## Notes
Injector Dynamics ID850
© Copyright 2010 Yaw Power Products LLC
All Rights Reserved
Links
Injector Dynamics Website
Scaling Tech Article
ID850 Technical Data
Notes: All flow values can be scaled by changing the scale % number in the box to the left of the table. If you are unfamilair with scaling, visit the Scaling Tech Article by following the link to the right. A red triangle in the upper right corner of a cell denotes a comment. The comment is visible if you roll the mouse pointer over the cell. Unless otherwise noted, all tables are for BARO referenced 400 kpa fuel systems. If your fuel pressure regulator is MAP referenced, you will need to populate the tables with the 400 kpa values across the x axis. The 400 kpa values for each table are outlined in red. If no 400 kpa value exists within a table, the 400 kpa values have been added to the right of the table. There are numerous minimum pulsewidth tables which vary from one application to the next. All minimum pulsewidth values, and default pulsewidth values should be set to the value shown at the top of the Short Pulse Adder page.

## Short Pulse Adder
Injector Dynamics ID850
© Copyright 2010 Yaw Power Products LLC
All Rights Reserved
Minimum Pulsewidth |  |  | 0.125
Default Pulsewidth |  |  | 0.125
Short Pulse Limit |  |  | 3
Short Pulse Adder (msec) vs Effective Pulsewidth (msec)
0 | 0.125 | 0.25 | 0.375 | 0.5 | 0.625 | 0.75 | 0.875 | 1 | 1.125 | 1.25 | 1.375 | 1.5 | 1.625 | 1.75 | 1.875 | 2 | 2.125 | 2.25 | 2.375 | 2.5 | 2.625 | 2.75 | 2.875 | 3 | 3.125 | 3.25 | 3.375 | 3.5 | 3.625 | 3.75 | 3.875 | 4
0 | 0.159 | 0.088 | 0.053 | 0.034 | 0.022 | 0.015 | 0.011 | 0.009 | 0.009 | 0.01 | 0.01 | 0.01 | 0.01 | 0.011 | 0.011 | 0.011 | 0.01 | 0.009 | 0.008 | 0.005 | 0.003 | 0.002 | 0.001 | 0 | 0 | 0 | 0 | 0 | 0 | 0 | 0 | 0
Short Pulse Adder (msec) vs Effective Pulsewidth (msec)
0 | 0.0608 | 0.1216 | 0.1824 | 0.2432 | 0.304 | 0.3648 | 0.4256 | 0.4864 | 0.5472 | 0.608 | 0.6688 | 0.7296 | 0.7904 | 0.8512 | 0.912 | 0.9728 | 1.0336 | 1.0944 | 1.1552 | 1.216 | 1.2768 | 1.3376 | 1.3984 | 1.4592 | 1.52 | 1.5808 | 1.6416 | 1.7024 | 1.7632 | 1.824 | 1.8848 | 1.9456 | 2.0064 | 2.0672 | 2.128 | 2.1888 | 2.2496 | 2.3104 | 2.3712 | 2.432 | 2.4928 | 2.5536 | 2.6144 | 2.6752 | 2.736 | 2.7968 | 2.8576 | 2.9184 | 2.9792 | 3.04 | 3.1008 | 3.1616 | 3.2224 | 3.2832 | 3.344 | 3.4048 | 3.4656 | 3.5264 | 3.5872 | 3.648 | 3.7088 | 3.7696 | 3.8304 | 3.8912 | 3.952 | 4.0128
0 | 0.21 | 0.161 | 0.122 | 0.091 | 0.069 | 0.056 | 0.044 | 0.036 | 0.029 | 0.024 | 0.019 | 0.016 | 0.013 | 0.012 | 0.01 | 0.01 | 0.009 | 0.009 | 0.009 | 0.009 | 0.01 | 0.01 | 0.01 | 0.01 | 0.01 | 0.01 | 0.01 | 0.011 | 0.011 | 0.011 | 0.011 | 0.011 | 0.011 | 0.011 | 0.01 | 0.01 | 0.009 | 0.008 | 0.008 | 0.007 | 0.006 | 0.005 | 0.003 | 0.003 | 0.002 | 0.001 | 0.001 | 0.001 | 0.001 | 0 | 0 | 0 | 0 | 0 | 0 | 0 | 0 | 0 | 0 | 0 | 0 | 0 | 0 | 0 | 0 | 0
Injector Offset vs InjPW vs MAP
| 0 | 10 | 20 | 30 | 40 | 50 | 60 | 70 | 80 | 90 | 100
0 | 0 | 0 | 0 | 0 | 0 | 0 | 0 | 0 | 0 | 0 | 0
0.00025 | 0.088 | 0.088 | 0.088 | 0.088 | 0.088 | 0.088 | 0.088 | 0.088 | 0.088 | 0.088 | 0.088
0.0005 | 0.034 | 0.034 | 0.034 | 0.034 | 0.034 | 0.034 | 0.034 | 0.034 | 0.034 | 0.034 | 0.034
0.00075 | 0.015 | 0.015 | 0.015 | 0.015 | 0.015 | 0.015 | 0.015 | 0.015 | 0.015 | 0.015 | 0.015
0.001 | 0.009 | 0.009 | 0.009 | 0.009 | 0.009 | 0.009 | 0.009 | 0.009 | 0.009 | 0.009 | 0.009
0.00125 | 0.009 | 0.009 | 0.009 | 0.009 | 0.009 | 0.009 | 0.009 | 0.009 | 0.009 | 0.009 | 0.009
0.0015 | 0.01 | 0.01 | 0.01 | 0.01 | 0.01 | 0.01 | 0.01 | 0.01 | 0.01 | 0.01 | 0.01
0.00175 | 0.011 | 0.011 | 0.011 | 0.011 | 0.011 | 0.011 | 0.011 | 0.011 | 0.011 | 0.011 | 0.011
0.002 | 0.011 | 0.011 | 0.011 | 0.011 | 0.011 | 0.011 | 0.011 | 0.011 | 0.011 | 0.011 | 0.011
0.00225 | 0.009 | 0.009 | 0.009 | 0.009 | 0.009 | 0.009 | 0.009 | 0.009 | 0.009 | 0.009 | 0.009
0.0025 | 0.005 | 0.005 | 0.005 | 0.005 | 0.005 | 0.005 | 0.005 | 0.005 | 0.005 | 0.005 | 0.005
0.00275 | 0.002 | 0.002 | 0.002 | 0.002 | 0.002 | 0.002 | 0.002 | 0.002 | 0.002 | 0.002 | 0.002
0.003 | 0 | 0 | 0 | 0 | 0 | 0 | 0 | 0 | 0 | 0 | 0
0.00325 | 0 | 0 | 0 | 0 | 0 | 0 | 0 | 0 | 0 | 0 | 0
0.0035 | 0 | 0 | 0 | 0 | 0 | 0 | 0 | 0 | 0 | 0 | 0
0.00375 | 0 | 0 | 0 | 0 | 0 | 0 | 0 | 0 | 0 | 0 | 0
0.004 | 0 | 0 | 0 | 0 | 0 | 0 | 0 | 0 | 0 | 0 | 0
Note on B28: This data is for a 3.5 bar (350 kpa) MAP referenced fuel pressure regulator. This serves as the short pulse adder table for early 2000's boosted V6 engines. The InjPW units are incorrectly labeled in the software as msec. The actual units are seconds.

## Offset
Injector Dynamics ID850
© Copyright 2010 Yaw Power Products LLC
All Rights Reserved
Offset (msec) vs. Manifold Vacuum (kpa) vs. VBAT (volt)
(kpa) | 0 | 5 | 10 | 15 | 20 | 25 | 30 | 35 | 40 | 45 | 50 | 55 | 60 | 65 | 70 | 75 | 80
4.5 | 5.5139 | 5.603 | 5.6954 | 5.7912 | 5.8902 | 5.9926 | 6.0983 | 6.2072 | 6.3195 | 6.4351 | 6.5539 | 6.676 | 6.8014 | 6.93 | 7.0619 | 7.197 | 7.3354
5 | 5.0184 | 5.0963 | 5.1772 | 5.2609 | 5.3474 | 5.4368 | 5.529 | 5.6241 | 5.7219 | 5.8226 | 5.9261 | 6.0324 | 6.1415 | 6.2534 | 6.3681 | 6.4856 | 6.6058
5.5 | 4.5534 | 4.6211 | 4.6912 | 4.7637 | 4.8386 | 4.9159 | 4.9956 | 5.0778 | 5.1623 | 5.2492 | 5.3385 | 5.4301 | 5.5242 | 5.6205 | 5.7193 | 5.8204 | 5.9239
6 | 4.119 | 4.1772 | 4.2373 | 4.2995 | 4.3638 | 4.43 | 4.4982 | 4.5684 | 4.6406 | 4.7148 | 4.791 | 4.8692 | 4.9493 | 5.0314 | 5.1155 | 5.2015 | 5.2895
6.5 | 3.7152 | 3.7646 | 3.8157 | 3.8685 | 3.9229 | 3.9789 | 4.0366 | 4.096 | 4.1569 | 4.2195 | 4.2837 | 4.3495 | 4.417 | 4.486 | 4.5567 | 4.6289 | 4.7028
7 | 3.3419 | 3.3834 | 3.4263 | 3.4705 | 3.516 | 3.5629 | 3.611 | 3.6604 | 3.7112 | 3.7632 | 3.8165 | 3.8712 | 3.9271 | 3.9843 | 4.0429 | 4.1027 | 4.1637
7.5 | 2.9992 | 3.0336 | 3.0691 | 3.1056 | 3.1431 | 3.1817 | 3.2212 | 3.2618 | 3.3034 | 3.346 | 3.3896 | 3.4342 | 3.4798 | 3.5264 | 3.574 | 3.6227 | 3.6723
8 | 2.687 | 2.7152 | 2.7441 | 2.7738 | 2.8042 | 2.8354 | 2.8674 | 2.9001 | 2.9336 | 2.9678 | 3.0027 | 3.0385 | 3.075 | 3.1122 | 3.1502 | 3.1889 | 3.2284
8.5 | 2.4054 | 2.4281 | 2.4513 | 2.4751 | 2.4993 | 2.5241 | 2.5494 | 2.5753 | 2.6017 | 2.6286 | 2.6561 | 2.6841 | 2.7126 | 2.7417 | 2.7713 | 2.8015 | 2.8322
9 | 2.1544 | 2.1724 | 2.1907 | 2.2094 | 2.2284 | 2.2477 | 2.2674 | 2.2874 | 2.3078 | 2.3285 | 2.3496 | 2.371 | 2.3928 | 2.415 | 2.4375 | 2.4604 | 2.4836
9.5 | 1.9339 | 1.948 | 1.9623 | 1.9768 | 1.9914 | 2.0063 | 2.0213 | 2.0365 | 2.0519 | 2.0675 | 2.0833 | 2.0993 | 2.1155 | 2.132 | 2.1486 | 2.1655 | 2.1826
10 | 1.744 | 1.755 | 1.7661 | 1.7773 | 1.7885 | 1.7997 | 1.811 | 1.8224 | 1.8339 | 1.8455 | 1.8571 | 1.8689 | 1.8807 | 1.8927 | 1.9048 | 1.917 | 1.9293
10.5 | 1.592 | 1.601 | 1.61 | 1.6189 | 1.6278 | 1.6367 | 1.6456 | 1.6545 | 1.6634 | 1.6723 | 1.6813 | 1.6903 | 1.6993 | 1.7083 | 1.7175 | 1.7267 | 1.7359
11 | 1.4754 | 1.4834 | 1.4912 | 1.499 | 1.5068 | 1.5144 | 1.522 | 1.5296 | 1.5372 | 1.5448 | 1.5524 | 1.5599 | 1.5676 | 1.5752 | 1.5829 | 1.5906 | 1.5985
11.5 | 1.3797 | 1.387 | 1.3943 | 1.4014 | 1.4085 | 1.4155 | 1.4225 | 1.4294 | 1.4363 | 1.4432 | 1.4501 | 1.457 | 1.4639 | 1.4708 | 1.4779 | 1.4849 | 1.4921
12 | 1.29 | 1.2968 | 1.3034 | 1.31 | 1.3164 | 1.3228 | 1.3291 | 1.3354 | 1.3417 | 1.3479 | 1.3541 | 1.3604 | 1.3666 | 1.3729 | 1.3792 | 1.3856 | 1.3921
12.5 | 1.206 | 1.2121 | 1.2181 | 1.224 | 1.2299 | 1.2357 | 1.2414 | 1.247 | 1.2527 | 1.2583 | 1.2638 | 1.2694 | 1.275 | 1.2806 | 1.2862 | 1.2919 | 1.2976
13 | 1.1343 | 1.14 | 1.1455 | 1.1511 | 1.1565 | 1.1619 | 1.1673 | 1.1726 | 1.1779 | 1.1832 | 1.1884 | 1.1937 | 1.1989 | 1.2041 | 1.2094 | 1.2146 | 1.2199
13.5 | 1.071 | 1.0763 | 1.0815 | 1.0868 | 1.0919 | 1.0971 | 1.1023 | 1.1074 | 1.1125 | 1.1175 | 1.1226 | 1.1276 | 1.1326 | 1.1376 | 1.1425 | 1.1475 | 1.1524
14 | 1.012 | 1.017 | 1.0219 | 1.0268 | 1.0318 | 1.0366 | 1.0415 | 1.0464 | 1.0512 | 1.056 | 1.0607 | 1.0655 | 1.0702 | 1.0749 | 1.0796 | 1.0842 | 1.0888
14.5 | 0.95672 | 0.96138 | 0.96602 | 0.97063 | 0.97521 | 0.97977 | 0.98429 | 0.98879 | 0.99327 | 0.99771 | 1.0021 | 1.0065 | 1.0109 | 1.0152 | 1.0195 | 1.0238 | 1.028
15 | 0.90712 | 0.91154 | 0.91592 | 0.92024 | 0.92452 | 0.92876 | 0.93296 | 0.93712 | 0.94124 | 0.94533 | 0.94938 | 0.95341 | 0.9574 | 0.96136 | 0.9653 | 0.96922 | 0.97311
15.5 | 0.86322 | 0.86745 | 0.8716 | 0.87568 | 0.87968 | 0.88362 | 0.8875 | 0.89133 | 0.8951 | 0.89883 | 0.90253 | 0.90619 | 0.90983 | 0.91344 | 0.91704 | 0.92063 | 0.92422
16 | 0.825 | 0.82911 | 0.83308 | 0.83694 | 0.8407 | 0.84435 | 0.84792 | 0.85142 | 0.85485 | 0.85823 | 0.86156 | 0.86487 | 0.86815 | 0.87143 | 0.8747 | 0.87799 | 0.8813
16.5 | 0.79247 | 0.79651 | 0.80036 | 0.80403 | 0.80756 | 0.81095 | 0.81422 | 0.81739 | 0.82048 | 0.8235 | 0.82648 | 0.82943 | 0.83237 | 0.83532 | 0.83829 | 0.8413 | 0.84437
17 | 0.76562 | 0.76965 | 0.77342 | 0.77695 | 0.78027 | 0.78341 | 0.7864 | 0.78925 | 0.792 | 0.79467 | 0.79729 | 0.79989 | 0.80248 | 0.80511 | 0.80779 | 0.81055 | 0.81342
17.5 | 0.74447 | 0.74855 | 0.75228 | 0.7557 | 0.75884 | 0.76175 | 0.76445 | 0.76699 | 0.7694 | 0.77172 | 0.77398 | 0.77623 | 0.77849 | 0.78081 | 0.78322 | 0.78575 | 0.78845
18 | 0.729 | 0.73319 | 0.73692 | 0.74027 | 0.74326 | 0.74595 | 0.74838 | 0.75061 | 0.75269 | 0.75466 | 0.75656 | 0.75846 | 0.76039 | 0.76241 | 0.76456 | 0.7669 | 0.76946
Offset (msec) vs. Manifold Vacuum (kpa) vs. VBAT (volt)
(kpa) | 0 | 5 | 10 | 15 | 20 | 25 | 30 | 35 | 40 | 45 | 50 | 55 | 60 | 65 | 70 | 75 | 80
4.5 | 5.5127 | 5.6018 | 5.6944 | 5.7902 | 5.8895 | 5.992 | 6.0979 | 6.2071 | 6.3196 | 6.4354 | 6.5545 | 6.6768 | 6.8024 | 6.9313 | 7.0634 | 7.1987 | 7.3373
5 | 5.0173 | 5.0953 | 5.1763 | 5.2601 | 5.3467 | 5.4362 | 5.5286 | 5.6238 | 5.7219 | 5.8228 | 5.9265 | 6.033 | 6.1423 | 6.2543 | 6.3692 | 6.4868 | 6.6072
5.5 | 4.5525 | 4.6202 | 4.6903 | 4.7629 | 4.838 | 4.9154 | 4.9952 | 5.0775 | 5.1622 | 5.2492 | 5.3386 | 5.4305 | 5.5246 | 5.6212 | 5.7201 | 5.8213 | 5.9249
6 | 4.1182 | 4.1764 | 4.2366 | 4.2989 | 4.3632 | 4.4295 | 4.4978 | 4.5681 | 4.6404 | 4.7147 | 4.791 | 4.8693 | 4.9496 | 5.0318 | 5.116 | 5.2021 | 5.2902
6.5 | 3.7145 | 3.764 | 3.8151 | 3.8679 | 3.9224 | 3.9785 | 4.0362 | 4.0956 | 4.1566 | 4.2193 | 4.2836 | 4.3495 | 4.417 | 4.4862 | 4.5569 | 4.6293 | 4.7032
7 | 3.3413 | 3.3829 | 3.4258 | 3.47 | 3.5155 | 3.5624 | 3.6106 | 3.6601 | 3.7109 | 3.763 | 3.8164 | 3.871 | 3.927 | 3.9843 | 4.0429 | 4.1028 | 4.1639
7.5 | 2.9987 | 3.0331 | 3.0686 | 3.1052 | 3.1427 | 3.1813 | 3.2208 | 3.2614 | 3.3031 | 3.3457 | 3.3893 | 3.4339 | 3.4796 | 3.5263 | 3.5739 | 3.6226 | 3.6723
8 | 2.6866 | 2.7148 | 2.7437 | 2.7734 | 2.8039 | 2.8351 | 2.867 | 2.8997 | 2.9332 | 2.9675 | 3.0025 | 3.0382 | 3.0747 | 3.112 | 3.15 | 3.1888 | 3.2283
8.5 | 2.4051 | 2.4278 | 2.451 | 2.4747 | 2.499 | 2.5238 | 2.5491 | 2.575 | 2.6014 | 2.6283 | 2.6558 | 2.6838 | 2.7124 | 2.7414 | 2.7711 | 2.8013 | 2.832
9 | 2.1541 | 2.1721 | 2.1904 | 2.2091 | 2.2281 | 2.2474 | 2.2671 | 2.2871 | 2.3075 | 2.3282 | 2.3493 | 2.3708 | 2.3925 | 2.4147 | 2.4372 | 2.4601 | 2.4834
9.5 | 1.9337 | 1.9478 | 1.9621 | 1.9765 | 1.9912 | 2.006 | 2.021 | 2.0362 | 2.0516 | 2.0672 | 2.083 | 2.0991 | 2.1153 | 2.1317 | 2.1484 | 2.1653 | 2.1825
10 | 1.7438 | 1.7548 | 1.7659 | 1.7771 | 1.7883 | 1.7995 | 1.8108 | 1.8222 | 1.8337 | 1.8453 | 1.8569 | 1.8687 | 1.8806 | 1.8925 | 1.9046 | 1.9169 | 1.9292
10.5 | 1.5918 | 1.6008 | 1.6098 | 1.6188 | 1.6277 | 1.6366 | 1.6455 | 1.6544 | 1.6633 | 1.6723 | 1.6812 | 1.6902 | 1.6993 | 1.7084 | 1.7175 | 1.7268 | 1.7361
11 | 1.4752 | 1.4832 | 1.4911 | 1.4989 | 1.5066 | 1.5144 | 1.522 | 1.5297 | 1.5373 | 1.5449 | 1.5525 | 1.5601 | 1.5678 | 1.5755 | 1.5832 | 1.591 | 1.5989
11.5 | 1.3795 | 1.3868 | 1.3941 | 1.4013 | 1.4085 | 1.4155 | 1.4225 | 1.4295 | 1.4365 | 1.4434 | 1.4504 | 1.4574 | 1.4643 | 1.4714 | 1.4784 | 1.4856 | 1.4928
12 | 1.2898 | 1.2966 | 1.3033 | 1.3099 | 1.3164 | 1.3228 | 1.3292 | 1.3356 | 1.3419 | 1.3482 | 1.3545 | 1.3608 | 1.3672 | 1.3735 | 1.3799 | 1.3864 | 1.3929
12.5 | 1.2058 | 1.212 | 1.218 | 1.224 | 1.2299 | 1.2357 | 1.2415 | 1.2472 | 1.2529 | 1.2585 | 1.2642 | 1.2698 | 1.2755 | 1.2811 | 1.2868 | 1.2926 | 1.2983
13 | 1.1342 | 1.1399 | 1.1455 | 1.151 | 1.1565 | 1.162 | 1.1674 | 1.1728 | 1.1781 | 1.1834 | 1.1887 | 1.194 | 1.1992 | 1.2045 | 1.2098 | 1.2151 | 1.2203
13.5 | 1.071 | 1.0762 | 1.0815 | 1.0868 | 1.092 | 1.0971 | 1.1023 | 1.1074 | 1.1125 | 1.1176 | 1.1227 | 1.1277 | 1.1327 | 1.1377 | 1.1427 | 1.1477 | 1.1526
14 | 1.012 | 1.017 | 1.0219 | 1.0268 | 1.0318 | 1.0366 | 1.0415 | 1.0464 | 1.0512 | 1.056 | 1.0607 | 1.0655 | 1.0702 | 1.0749 | 1.0796 | 1.0842 | 1.0888
14.5 | 0.95671 | 0.96137 | 0.966 | 0.97061 | 0.97519 | 0.97974 | 0.98426 | 0.98875 | 0.99322 | 0.99766 | 1.0021 | 1.0064 | 1.0108 | 1.0151 | 1.0194 | 1.0237 | 1.0279
15 | 0.90707 | 0.91149 | 0.91586 | 0.92018 | 0.92446 | 0.92869 | 0.93288 | 0.93704 | 0.94116 | 0.94524 | 0.94929 | 0.95331 | 0.9573 | 0.96126 | 0.96519 | 0.9691 | 0.97299
15.5 | 0.86311 | 0.86734 | 0.87149 | 0.87556 | 0.87957 | 0.8835 | 0.88738 | 0.89121 | 0.89498 | 0.89872 | 0.90241 | 0.90608 | 0.90972 | 0.91333 | 0.91693 | 0.92053 | 0.92411
16 | 0.8248 | 0.82891 | 0.83289 | 0.83675 | 0.84051 | 0.84418 | 0.84776 | 0.85126 | 0.8547 | 0.85809 | 0.86144 | 0.86476 | 0.86806 | 0.87135 | 0.87464 | 0.87794 | 0.88126
16.5 | 0.79216 | 0.7962 | 0.80006 | 0.80375 | 0.8073 | 0.81071 | 0.814 | 0.8172 | 0.82032 | 0.82337 | 0.82638 | 0.82936 | 0.83233 | 0.8353 | 0.8383 | 0.84134 | 0.84444
17 | 0.76517 | 0.76922 | 0.773 | 0.77656 | 0.77992 | 0.7831 | 0.78612 | 0.78902 | 0.79182 | 0.79454 | 0.79722 | 0.79987 | 0.80252 | 0.8052 | 0.80793 | 0.81074 | 0.81366
17.5 | 0.74386 | 0.74796 | 0.75172 | 0.75518 | 0.75838 | 0.76134 | 0.76412 | 0.76673 | 0.76921 | 0.77161 | 0.77396 | 0.77629 | 0.77863 | 0.78103 | 0.78352 | 0.78613 | 0.7889
18 | 0.7282 | 0.73242 | 0.73621 | 0.73961 | 0.74268 | 0.74545 | 0.74798 | 0.75032 | 0.7525 | 0.75458 | 0.75661 | 0.75862 | 0.76067 | 0.7628 | 0.76507 | 0.76751 | 0.77017
18.5 | 0.71821 | 0.7226 | 0.72647 | 0.72985 | 0.73281 | 0.73542 | 0.73773 | 0.73979 | 0.74168 | 0.74345 | 0.74516 | 0.74686 | 0.74863 | 0.75051 | 0.75258 | 0.75488 | 0.75747
19 | 0.71387 | 0.71851 | 0.72249 | 0.72589 | 0.72879 | 0.73124 | 0.73334 | 0.73515 | 0.73675 | 0.73822 | 0.73961 | 0.74102 | 0.74251 | 0.74417 | 0.74605 | 0.74824 | 0.75081
19.5 | 0.71521 | 0.72014 | 0.7243 | 0.72775 | 0.7306 | 0.73293 | 0.73483 | 0.7364 | 0.73772 | 0.73888 | 0.73997 | 0.74109 | 0.74232 | 0.74376 | 0.74548 | 0.74759 | 0.75017
20 | 0.7222 | 0.7275 | 0.73187 | 0.73541 | 0.73825 | 0.74047 | 0.74219 | 0.74353 | 0.74457 | 0.74544 | 0.74624 | 0.74707 | 0.74805 | 0.74929 | 0.75088 | 0.75294 | 0.75557
20.5 | 0.73486 | 0.74058 | 0.74521 | 0.74889 | 0.75173 | 0.75387 | 0.75543 | 0.75654 | 0.75732 | 0.7579 | 0.75841 | 0.75897 | 0.75971 | 0.76075 | 0.76223 | 0.76427 | 0.767
Offset (msec) vs. Manifold Vacuum (kpa) vs. VBAT (volt)
(kpa) | -80 | -70 | -60 | -50 | -40 | -30 | -20 | -10 | 0 | 10 | 20 | 30 | 40 | 50 | 60 | 70 | 80
4.5 | 4.6018 | 4.6873 | 4.7747 | 4.8672 | 4.9678 | 5.0796 | 5.2056 | 5.3489 | 5.5127 | 5.6944 | 5.8895 | 6.0979 | 6.3196 | 6.5545 | 6.8024 | 7.0634 | 7.3373
5 | 4.2109 | 4.2873 | 4.3655 | 4.4479 | 4.5374 | 4.6364 | 4.7476 | 4.8737 | 5.0173 | 5.1763 | 5.3467 | 5.5286 | 5.7219 | 5.9265 | 6.1423 | 6.3692 | 6.6072
5.5 | 3.8432 | 3.9112 | 3.9806 | 4.0538 | 4.1328 | 4.22 | 4.3175 | 4.4276 | 4.5525 | 4.6903 | 4.838 | 4.9952 | 5.1622 | 5.3386 | 5.5246 | 5.7201 | 5.9249
6 | 3.4987 | 3.5588 | 3.6202 | 3.6847 | 3.7542 | 3.8304 | 3.9153 | 4.0106 | 4.1182 | 4.2366 | 4.3632 | 4.4978 | 4.6404 | 4.791 | 4.9496 | 5.116 | 5.2902
6.5 | 3.1774 | 3.2303 | 3.2843 | 3.3408 | 3.4015 | 3.4677 | 3.5409 | 3.6227 | 3.7145 | 3.8151 | 3.9224 | 4.0362 | 4.1566 | 4.2836 | 4.417 | 4.5569 | 4.7032
7 | 2.8793 | 2.9255 | 2.9728 | 3.0221 | 3.0747 | 3.1317 | 3.1944 | 3.2639 | 3.3413 | 3.4258 | 3.5155 | 3.6106 | 3.7109 | 3.8164 | 3.927 | 4.0429 | 4.1639
7.5 | 2.6043 | 2.6446 | 2.6857 | 2.7285 | 2.7738 | 2.8226 | 2.8757 | 2.9341 | 2.9987 | 3.0686 | 3.1427 | 3.2208 | 3.3031 | 3.3893 | 3.4796 | 3.5739 | 3.6723
8 | 2.3525 | 2.3875 | 2.4231 | 2.46 | 2.4988 | 2.5402 | 2.5849 | 2.6335 | 2.6866 | 2.7437 | 2.8039 | 2.867 | 2.9332 | 3.0025 | 3.0747 | 3.15 | 3.2283
8.5 | 2.1239 | 2.1541 | 2.1849 | 2.2166 | 2.2497 | 2.2847 | 2.322 | 2.3619 | 2.4051 | 2.451 | 2.499 | 2.5491 | 2.6014 | 2.6558 | 2.7124 | 2.7711 | 2.832
9 | 1.9185 | 1.9446 | 1.9711 | 1.9984 | 2.0266 | 2.056 | 2.0869 | 2.1195 | 2.1541 | 2.1904 | 2.2281 | 2.2671 | 2.3075 | 2.3493 | 2.3925 | 2.4372 | 2.4834
9.5 | 1.7363 | 1.7589 | 1.7818 | 1.8053 | 1.8293 | 1.8541 | 1.8797 | 1.9062 | 1.9337 | 1.9621 | 1.9912 | 2.021 | 2.0516 | 2.083 | 2.1153 | 2.1484 | 2.1825
10 | 1.5773 | 1.597 | 1.617 | 1.6373 | 1.658 | 1.679 | 1.7003 | 1.7219 | 1.7438 | 1.7659 | 1.7883 | 1.8108 | 1.8337 | 1.8569 | 1.8806 | 1.9046 | 1.9292
10.5 | 1.4464 | 1.464 | 1.4819 | 1.5001 | 1.5184 | 1.5368 | 1.5553 | 1.5736 | 1.5918 | 1.6098 | 1.6277 | 1.6455 | 1.6633 | 1.6812 | 1.6993 | 1.7175 | 1.7361
11 | 1.342 | 1.3582 | 1.3749 | 1.3917 | 1.4087 | 1.4256 | 1.4424 | 1.459 | 1.4752 | 1.4911 | 1.5066 | 1.522 | 1.5373 | 1.5525 | 1.5678 | 1.5832 | 1.5989
11.5 | 1.2541 | 1.2694 | 1.2851 | 1.301 | 1.317 | 1.333 | 1.3488 | 1.3643 | 1.3795 | 1.3941 | 1.4085 | 1.4225 | 1.4365 | 1.4504 | 1.4643 | 1.4784 | 1.4928
12 | 1.173 | 1.1873 | 1.202 | 1.2168 | 1.2318 | 1.2467 | 1.2614 | 1.2758 | 1.2898 | 1.3033 | 1.3164 | 1.3292 | 1.3419 | 1.3545 | 1.3672 | 1.3799 | 1.3929
12.5 | 1.0992 | 1.1124 | 1.1258 | 1.1394 | 1.1531 | 1.1667 | 1.1801 | 1.1932 | 1.2058 | 1.218 | 1.2299 | 1.2415 | 1.2529 | 1.2642 | 1.2755 | 1.2868 | 1.2983
13 | 1.0369 | 1.049 | 1.0613 | 1.0737 | 1.0861 | 1.0985 | 1.1107 | 1.1226 | 1.1342 | 1.1455 | 1.1565 | 1.1674 | 1.1781 | 1.1887 | 1.1992 | 1.2098 | 1.2203
13.5 | 0.98156 | 0.99273 | 1.004 | 1.0154 | 1.0267 | 1.038 | 1.0492 | 1.0602 | 1.071 | 1.0815 | 1.092 | 1.1023 | 1.1125 | 1.1227 | 1.1327 | 1.1427 | 1.1526
14 | 0.92856 | 0.93904 | 0.9496 | 0.96019 | 0.97076 | 0.98127 | 0.99168 | 1.0019 | 1.012 | 1.0219 | 1.0318 | 1.0415 | 1.0512 | 1.0607 | 1.0702 | 1.0796 | 1.0888
14.5 | 0.87716 | 0.88719 | 0.8973 | 0.90744 | 0.91755 | 0.92759 | 0.9375 | 0.94722 | 0.95671 | 0.966 | 0.97519 | 0.98426 | 0.99322 | 1.0021 | 1.0108 | 1.0194 | 1.0279
15 | 0.82964 | 0.83942 | 0.84931 | 0.85925 | 0.86917 | 0.87898 | 0.88862 | 0.89801 | 0.90707 | 0.91586 | 0.92446 | 0.93288 | 0.94116 | 0.94929 | 0.9573 | 0.96519 | 0.97299
15.5 | 0.78601 | 0.79573 | 0.80564 | 0.81563 | 0.8256 | 0.83544 | 0.84504 | 0.8543 | 0.86311 | 0.87149 | 0.87957 | 0.88738 | 0.89498 | 0.90241 | 0.90972 | 0.91693 | 0.92411
16 | 0.74626 | 0.75613 | 0.76628 | 0.77658 | 0.78685 | 0.79697 | 0.80676 | 0.81609 | 0.8248 | 0.83289 | 0.84051 | 0.84776 | 0.8547 | 0.86144 | 0.86806 | 0.87464 | 0.88126
16.5 | 0.7104 | 0.72061 | 0.73124 | 0.74208 | 0.75293 | 0.76356 | 0.77379 | 0.78339 | 0.79216 | 0.80006 | 0.8073 | 0.814 | 0.82032 | 0.82638 | 0.83233 | 0.8383 | 0.84444
17 | 0.67842 | 0.68918 | 0.70051 | 0.71215 | 0.72382 | 0.73523 | 0.74611 | 0.75618 | 0.76517 | 0.773 | 0.77992 | 0.78612 | 0.79182 | 0.79722 | 0.80252 | 0.80793 | 0.81366
17.5 | 0.65032 | 0.66183 | 0.6741 | 0.68679 | 0.69953 | 0.71196 | 0.72374 | 0.73449 | 0.74386 | 0.75172 | 0.75838 | 0.76412 | 0.76921 | 0.77396 | 0.77863 | 0.78352 | 0.7889
18 | 0.62611 | 0.63856 | 0.652 | 0.66599 | 0.68006 | 0.69377 | 0.70666 | 0.71829 | 0.7282 | 0.73621 | 0.74268 | 0.74798 | 0.7525 | 0.75661 | 0.76067 | 0.76507 | 0.77017
18.5 | 0.60579 | 0.61938 | 0.63422 | 0.64975 | 0.66541 | 0.68064 | 0.69489 | 0.7076 | 0.71821 | 0.72647 | 0.73281 | 0.73773 | 0.74168 | 0.74516 | 0.74863 | 0.75258 | 0.75747
19 | 0.58934 | 0.60429 | 0.62075 | 0.63808 | 0.65558 | 0.67259 | 0.68842 | 0.70241 | 0.71387 | 0.72249 | 0.72879 | 0.73334 | 0.73675 | 0.73961 | 0.74251 | 0.74605 | 0.75081
19.5 | 0.57679 | 0.59327 | 0.6116 | 0.63097 | 0.65057 | 0.6696 | 0.68725 | 0.70272 | 0.71521 | 0.7243 | 0.7306 | 0.73483 | 0.73772 | 0.73997 | 0.74232 | 0.74548 | 0.75017
20 | 0.56811 | 0.58635 | 0.60676 | 0.62842 | 0.65038 | 0.67168 | 0.69138 | 0.70854 | 0.7222 | 0.73187 | 0.73825 | 0.74219 | 0.74457 | 0.74624 | 0.74805 | 0.75088 | 0.75557
20.5 | 0.56332 | 0.5835 | 0.60624 | 0.63044 | 0.65501 | 0.67883 | 0.70082 | 0.71986 | 0.73486 | 0.74521 | 0.75173 | 0.75543 | 0.75732 | 0.75841 | 0.75971 | 0.76223 | 0.767
Offset vs. Differential Fuel Pressure
(kpa) | 128 | 144 | 160 | 176 | 192 | 208 | 224 | 240 | 256 | 272 | 288 | 304 | 320 | 336 | 352 | 368 | 384 | 400 | 416 | 432 | 448 | 464 | 480 | 496 | 512 | 528 | 544 | 560 | 576 | 592 | 608 | 624 | 640
(psi) | 18.5648 | 20.8854 | 23.206 | 25.5266 | 27.8472 | 30.1678 | 32.4884 | 34.809 | 37.1297 | 39.4503 | 41.7709 | 44.0915 | 46.4121 | 48.7327 | 51.0533 | 53.3739 | 55.6945 | 58.0151 | 60.3357 | 62.6563 | 64.9769 | 67.2975 | 69.6181 | 71.9387 | 74.2593 | 76.5799 | 78.9005 | 81.2211 | 83.5417 | 85.8623 | 88.1829 | 90.5035 | 92.8241
4 | 3.5176 | 3.596 | 3.683 | 3.7789 | 3.8834 | 3.9967 | 4.1188 | 4.2496 | 4.3892 | 4.5374 | 4.6945 | 4.8594 | 5.0159 | 5.169 | 5.3333 | 5.5233 | 5.7536 | 6.0386 | 6.3757 | 6.7523 | 7.168 | 7.6223 | 8.115 | 8.6455 | 9.222 | 9.8566 | 10.5348 | 11.2407 | 11.9584 | 12.6722 | 13.3706 | 14.0704 | 14.7755
5 | 3 | 3.0656 | 3.1378 | 3.2167 | 3.3021 | 3.3943 | 3.493 | 3.5984 | 3.7105 | 3.8291 | 3.9544 | 4.0857 | 4.2109 | 4.3338 | 4.4652 | 4.6157 | 4.7962 | 5.0173 | 5.2772 | 5.5664 | 5.8847 | 6.2317 | 6.6072 | 7.011 | 7.4481 | 7.9269 | 8.4375 | 8.9697 | 9.5129 | 10.0568 | 10.5939 | 11.1352 | 11.6832
6 | 2.5393 | 2.5934 | 2.6524 | 2.7162 | 2.7849 | 2.8584 | 2.9367 | 3.0199 | 3.1079 | 3.2008 | 3.2985 | 3.4006 | 3.4987 | 3.5954 | 3.6982 | 3.8146 | 3.9521 | 4.1182 | 4.3116 | 4.5257 | 4.7603 | 5.0152 | 5.2902 | 5.5852 | 5.9031 | 6.2486 | 6.6162 | 6.9999 | 7.3937 | 7.7917 | 8.1896 | 8.5937 | 9.0054
7 | 2.1355 | 2.1795 | 2.2268 | 2.2775 | 2.3316 | 2.389 | 2.4498 | 2.514 | 2.5816 | 2.6525 | 2.7268 | 2.8042 | 2.8793 | 2.9537 | 3.0323 | 3.1199 | 3.2213 | 3.3413 | 3.479 | 3.6302 | 3.7948 | 3.9728 | 4.1639 | 4.3682 | 4.5868 | 4.8217 | 5.0707 | 5.3312 | 5.6008 | 5.8768 | 6.1576 | 6.4458 | 6.742
8 | 1.7887 | 1.8237 | 1.861 | 1.9006 | 1.9423 | 1.9863 | 2.0324 | 2.0808 | 2.1314 | 2.1842 | 2.2393 | 2.2964 | 2.3525 | 2.4087 | 2.4676 | 2.5317 | 2.6038 | 2.6866 | 2.7794 | 2.88 | 2.9884 | 3.1045 | 3.2283 | 3.3599 | 3.4992 | 3.6463 | 3.8012 | 3.9638 | 4.1341 | 4.3122 | 4.4981 | 4.6917 | 4.8931
9 | 1.4988 | 1.5263 | 1.5551 | 1.5854 | 1.617 | 1.6501 | 1.6845 | 1.7202 | 1.7574 | 1.796 | 1.8359 | 1.8771 | 1.9185 | 1.9605 | 2.0039 | 2.05 | 2.0997 | 2.1541 | 2.2129 | 2.2751 | 2.3408 | 2.4102 | 2.4834 | 2.5604 | 2.6405 | 2.7224 | 2.8076 | 2.8975 | 2.9938 | 3.0979 | 3.2109 | 3.3313 | 3.4586
10 | 1.2658 | 1.287 | 1.3091 | 1.332 | 1.3558 | 1.3804 | 1.406 | 1.4323 | 1.4596 | 1.4877 | 1.5167 | 1.5465 | 1.5773 | 1.6089 | 1.6414 | 1.6748 | 1.7089 | 1.7438 | 1.7793 | 1.8154 | 1.8523 | 1.8901 | 1.9292 | 1.9696 | 2.0105 | 2.0499 | 2.0899 | 2.1324 | 2.1797 | 2.2338 | 2.2961 | 2.3645 | 2.4385
11 | 1.0998 | 1.1156 | 1.1322 | 1.1496 | 1.1678 | 1.1868 | 1.2065 | 1.227 | 1.2483 | 1.2704 | 1.2933 | 1.317 | 1.342 | 1.3682 | 1.3951 | 1.4222 | 1.4491 | 1.4752 | 1.5004 | 1.5251 | 1.5495 | 1.5739 | 1.5989 | 1.6246 | 1.6506 | 1.6754 | 1.7004 | 1.7267 | 1.7556 | 1.7885 | 1.8262 | 1.8674 | 1.9118
12 | 0.97071 | 0.98317 | 0.99642 | 1.0105 | 1.0253 | 1.0409 | 1.0573 | 1.0745 | 1.0925 | 1.1113 | 1.1308 | 1.1512 | 1.173 | 1.1961 | 1.2198 | 1.2437 | 1.2672 | 1.2898 | 1.3112 | 1.3318 | 1.352 | 1.3722 | 1.3929 | 1.4144 | 1.4368 | 1.4593 | 1.4822 | 1.5059 | 1.5305 | 1.5563 | 1.5836 | 1.6121 | 1.6417
13 | 0.84636 | 0.85979 | 0.87366 | 0.88797 | 0.90271 | 0.9179 | 0.93352 | 0.94957 | 0.96607 | 0.983 | 1.0004 | 1.0182 | 1.0369 | 1.0564 | 1.0762 | 1.096 | 1.1155 | 1.1342 | 1.1521 | 1.1695 | 1.1866 | 1.2035 | 1.2203 | 1.2374 | 1.2545 | 1.2711 | 1.2875 | 1.3043 | 1.3219 | 1.3409 | 1.3615 | 1.3832 | 1.406
14 | 0.74316 | 0.75774 | 0.77248 | 0.78737 | 0.80242 | 0.81762 | 0.83297 | 0.84848 | 0.86414 | 0.87996 | 0.89592 | 0.91206 | 0.92856 | 0.94537 | 0.9623 | 0.97918 | 0.9958 | 1.012 | 1.0278 | 1.0434 | 1.0588 | 1.074 | 1.0888 | 1.1034 | 1.1172 | 1.1297 | 1.1417 | 1.1539 | 1.1672 | 1.1824 | 1.2002 | 1.2196 | 1.2404
15 | 0.66747 | 0.6796 | 0.69198 | 0.7046 | 0.71747 | 0.73059 | 0.74395 | 0.75755 | 0.7714 | 0.78549 | 0.79983 | 0.81444 | 0.82964 | 0.84534 | 0.86124 | 0.87703 | 0.89241 | 0.90707 | 0.92104 | 0.93455 | 0.94767 | 0.96047 | 0.97299 | 0.98532 | 0.99709 | 1.0077 | 1.0178 | 1.0282 | 1.0394 | 1.0524 | 1.0675 | 1.084 | 1.1017
16 | 0.61718 | 0.62452 | 0.63246 | 0.64102 | 0.65019 | 0.65996 | 0.67035 | 0.68134 | 0.69295 | 0.70516 | 0.71798 | 0.73145 | 0.74626 | 0.7622 | 0.77864 | 0.79496 | 0.81056 | 0.8248 | 0.83751 | 0.84917 | 0.86011 | 0.87069 | 0.88126 | 0.89218 | 0.90337 | 0.9142 | 0.92496 | 0.936 | 0.94767 | 0.96031 | 0.97417 | 0.98888 | 1.0044
17 | 0.59228 | 0.59248 | 0.59393 | 0.59662 | 0.60056 | 0.60575 | 0.61218 | 0.61986 | 0.62878 | 0.63895 | 0.65037 | 0.6631 | 0.67842 | 0.69593 | 0.71449 | 0.73298 | 0.75025 | 0.76517 | 0.77725 | 0.7873 | 0.79615 | 0.80466 | 0.81366 | 0.82399 | 0.83608 | 0.84921 | 0.86307 | 0.87737 | 0.89184 | 0.90619 | 0.92023 | 0.93424 | 0.9483
18 | 0.59278 | 0.5835 | 0.57638 | 0.57141 | 0.5686 | 0.56794 | 0.56944 | 0.5731 | 0.57891 | 0.58687 | 0.59699 | 0.60939 | 0.62611 | 0.64654 | 0.66881 | 0.69108 | 0.71149 | 0.7282 | 0.74025 | 0.74894 | 0.7558 | 0.76237 | 0.77017 | 0.78074 | 0.79521 | 0.81274 | 0.83215 | 0.85228 | 0.87196 | 0.89003 | 0.90566 | 0.92007 | 0.93355
19 | 0.61867 | 0.59757 | 0.5798 | 0.56538 | 0.55429 | 0.54654 | 0.54213 | 0.54105 | 0.54332 | 0.54892 | 0.55786 | 0.5703 | 0.58934 | 0.61403 | 0.64159 | 0.66926 | 0.69427 | 0.71387 | 0.72651 | 0.7341 | 0.73906 | 0.74382 | 0.75081 | 0.76245 | 0.78077 | 0.80479 | 0.83221 | 0.86072 | 0.88803 | 0.91183 | 0.93045 | 0.94636 | 0.9601
20 | 0.66995 | 0.63469 | 0.60422 | 0.57854 | 0.55765 | 0.54155 | 0.53025 | 0.52374 | 0.52202 | 0.52509 | 0.53296 | 0.54586 | 0.56811 | 0.5984 | 0.63282 | 0.66752 | 0.6986 | 0.7222 | 0.73603 | 0.74277 | 0.74592 | 0.74901 | 0.75557 | 0.76911 | 0.79276 | 0.82535 | 0.86324 | 0.9027 | 0.94005 | 0.97158 | 0.99462 | 1.0131 | 1.028
Offset vs. Differential Fuel Pressure
(kpa) | 128 | 148 | 168 | 188 | 208 | 228 | 248 | 268 | 288 | 308 | 328 | 348 | 368 | 388 | 408 | 428 | 448 | 468 | 488 | 508 | 528 | 548 | 568 | 588 | 608 | 628 | 648 | 668 | 688 | 708 | 728 | 748 | 768
(psi) | 18.5648 | 21.4656 | 24.3663 | 27.2671 | 30.1678 | 33.0686 | 35.9693 | 38.8701 | 41.7709 | 44.6716 | 47.5724 | 50.4731 | 53.3739 | 56.2746 | 59.1754 | 62.0761 | 64.9769 | 67.8776 | 70.7784 | 73.6792 | 76.5799 | 79.4807 | 82.3814 | 85.2822 | 88.1829 | 91.0837 | 93.9844 | 96.8852 | 99.7859 | 102.6867 | 105.5874 | 108.4882 | 111.389
4 | 3.5176 | 3.6169 | 3.7299 | 3.8565 | 3.9967 | 4.1507 | 4.3183 | 4.4996 | 4.6945 | 4.8996 | 5.0919 | 5.2904 | 5.5233 | 5.8191 | 6.2022 | 6.6545 | 7.168 | 7.7419 | 8.3755 | 9.0719 | 9.8566 | 10.7093 | 11.5991 | 12.495 | 13.3706 | 14.2462 | 15.13 | 16.0221 | 16.9223 | 17.8308 | 18.7474 | 19.6723 | 20.6054 | 6.0386
5 | 3 | 3.083 | 3.1764 | 3.2801 | 3.3943 | 3.5188 | 3.6536 | 3.7988 | 3.9544 | 4.1178 | 4.272 | 4.431 | 4.6157 | 4.8472 | 5.1435 | 5.4913 | 5.8847 | 6.3229 | 6.8056 | 7.3346 | 7.9269 | 8.569 | 9.2406 | 9.9213 | 10.5939 | 11.2716 | 11.9598 | 12.6585 | 13.3678 | 14.0876 | 14.8179 | 15.5587 | 16.3101 | 5.0173
6 | 2.5393 | 2.6077 | 2.6837 | 2.7672 | 2.8584 | 2.957 | 3.0633 | 3.1771 | 3.2985 | 3.4257 | 3.5468 | 3.6715 | 3.8146 | 3.9906 | 4.2123 | 4.4702 | 4.7603 | 5.0821 | 5.4352 | 5.8208 | 6.2486 | 6.7108 | 7.1959 | 7.6921 | 8.1896 | 8.6959 | 9.2141 | 9.7443 | 10.2865 | 10.8406 | 11.4066 | 11.9846 | 12.5745 | 4.1182
7 | 2.1355 | 2.191 | 2.2517 | 2.3177 | 2.389 | 2.4656 | 2.5474 | 2.6345 | 2.7268 | 2.8233 | 2.9163 | 3.012 | 3.1199 | 3.2494 | 3.4085 | 3.5912 | 3.7948 | 4.0193 | 4.2644 | 4.5305 | 4.8217 | 5.1349 | 5.465 | 5.8074 | 6.1576 | 6.5191 | 6.8931 | 7.2795 | 7.6784 | 8.0898 | 8.5137 | 8.95 | 9.3989 | 3.3413
8 | 1.7887 | 1.8329 | 1.8805 | 1.9317 | 1.9863 | 2.0443 | 2.1058 | 2.1708 | 2.2393 | 2.3105 | 2.3805 | 2.4524 | 2.5317 | 2.6234 | 2.732 | 2.8541 | 2.9884 | 3.1347 | 3.2931 | 3.4637 | 3.6463 | 3.8411 | 4.048 | 4.267 | 4.4981 | 4.7413 | 4.9967 | 5.2641 | 5.5437 | 5.8353 | 6.1391 | 6.455 | 6.783 | 2.6866
9 | 1.4988 | 1.5334 | 1.5701 | 1.609 | 1.6501 | 1.6933 | 1.7387 | 1.7862 | 1.8359 | 1.8875 | 1.9394 | 1.9929 | 2.05 | 2.1128 | 2.1831 | 2.2592 | 2.3408 | 2.4282 | 2.5214 | 2.6203 | 2.7224 | 2.8295 | 2.9448 | 3.071 | 3.2109 | 3.3624 | 3.5248 | 3.698 | 3.8821 | 4.0771 | 4.2828 | 4.4995 | 4.727 | 2.1541
10 | 1.2658 | 1.2924 | 1.3204 | 1.3498 | 1.3804 | 1.4125 | 1.4459 | 1.4806 | 1.5167 | 1.5541 | 1.593 | 1.6332 | 1.6748 | 1.7176 | 1.7615 | 1.8063 | 1.8523 | 1.8998 | 1.9492 | 2.0005 | 2.0499 | 2.1002 | 2.1554 | 2.2195 | 2.2961 | 2.3825 | 2.4776 | 2.5814 | 2.6938 | 2.815 | 2.9449 | 3.0835 | 3.2308 | 1.7438
11 | 1.0998 | 1.1197 | 1.1408 | 1.1632 | 1.1868 | 1.2116 | 1.2376 | 1.2648 | 1.2933 | 1.3231 | 1.355 | 1.3883 | 1.4222 | 1.4557 | 1.4879 | 1.519 | 1.5495 | 1.5801 | 1.6116 | 1.6442 | 1.6754 | 1.7068 | 1.7408 | 1.7799 | 1.8262 | 1.8782 | 1.9351 | 1.997 | 2.0639 | 2.1357 | 2.2125 | 2.2942 | 2.3809 | 1.4752
12 | 0.97071 | 0.98641 | 1.0033 | 1.0215 | 1.0409 | 1.0615 | 1.0834 | 1.1065 | 1.1308 | 1.1565 | 1.1844 | 1.2138 | 1.2437 | 1.273 | 1.3006 | 1.3267 | 1.352 | 1.3774 | 1.4036 | 1.4312 | 1.4593 | 1.4881 | 1.518 | 1.5497 | 1.5836 | 1.6194 | 1.6569 | 1.6961 | 1.737 | 1.7797 | 1.824 | 1.8701 | 1.9178 | 1.2898
13 | 0.84636 | 0.86322 | 0.88076 | 0.89899 | 0.9179 | 0.93749 | 0.95777 | 0.97873 | 1.0004 | 1.0228 | 1.0466 | 1.0712 | 1.096 | 1.1203 | 1.1433 | 1.1652 | 1.1866 | 1.2077 | 1.2288 | 1.2503 | 1.2711 | 1.2917 | 1.313 | 1.336 | 1.3615 | 1.3888 | 1.4178 | 1.4484 | 1.4806 | 1.5144 | 1.5498 | 1.5868 | 1.6255 | 1.1342
14 | 0.74316 | 0.76141 | 0.77991 | 0.79864 | 0.81762 | 0.83684 | 0.85629 | 0.87599 | 0.89592 | 0.91614 | 0.93694 | 0.95807 | 0.97918 | 0.9999 | 1.0199 | 1.0396 | 1.0588 | 1.0777 | 1.0962 | 1.1139 | 1.1297 | 1.1446 | 1.1603 | 1.1784 | 1.2002 | 1.2246 | 1.2514 | 1.2804 | 1.3117 | 1.3452 | 1.381 | 1.419 | 1.4593 | 1.012
15 | 0.66747 | 0.68267 | 0.69826 | 0.71423 | 0.73059 | 0.74732 | 0.76445 | 0.78195 | 0.79983 | 0.81818 | 0.83745 | 0.85726 | 0.87703 | 0.89615 | 0.91412 | 0.93121 | 0.94767 | 0.96362 | 0.97918 | 0.99428 | 1.0077 | 1.0204 | 1.0336 | 1.0489 | 1.0675 | 1.0883 | 1.1111 | 1.1358 | 1.1624 | 1.191 | 1.2215 | 1.2539 | 1.2883 | 0.90707
16 | 0.61718 | 0.62645 | 0.63667 | 0.64784 | 0.65996 | 0.67304 | 0.68707 | 0.70205 | 0.71798 | 0.73502 | 0.75413 | 0.77451 | 0.79496 | 0.81427 | 0.83131 | 0.84633 | 0.86011 | 0.87332 | 0.88666 | 0.90062 | 0.9142 | 0.92768 | 0.94173 | 0.95704 | 0.97417 | 0.99268 | 1.0124 | 1.0333 | 1.0554 | 1.0788 | 1.1033 | 1.129 | 1.156 | 0.8248
17 | 0.59228 | 0.59273 | 0.59512 | 0.59946 | 0.60575 | 0.61398 | 0.62417 | 0.63629 | 0.65037 | 0.66666 | 0.68697 | 0.70981 | 0.73298 | 0.75425 | 0.77152 | 0.78493 | 0.79615 | 0.80683 | 0.8186 | 0.83294 | 0.84921 | 0.86662 | 0.88461 | 0.90263 | 0.92023 | 0.93775 | 0.95535 | 0.97303 | 0.99078 | 1.0086 | 1.0265 | 1.0445 | 1.0625 | 0.76517
18 | 0.59278 | 0.58152 | 0.57362 | 0.5691 | 0.56794 | 0.57015 | 0.57573 | 0.58468 | 0.59699 | 0.61312 | 0.63598 | 0.66317 | 0.69108 | 0.71609 | 0.73474 | 0.747 | 0.7558 | 0.76414 | 0.77502 | 0.79126 | 0.81274 | 0.83717 | 0.86225 | 0.88573 | 0.90566 | 0.92353 | 0.93994 | 0.9549 | 0.9684 | 0.98044 | 0.99103 | 1.0002 | 1.0078 | 0.7282
19 | 0.61867 | 0.59281 | 0.57218 | 0.55675 | 0.54654 | 0.54155 | 0.54177 | 0.54721 | 0.55786 | 0.57438 | 0.60115 | 0.63458 | 0.66926 | 0.69979 | 0.72098 | 0.73254 | 0.73906 | 0.74526 | 0.7559 | 0.77557 | 0.80479 | 0.83933 | 0.87467 | 0.90633 | 0.93045 | 0.95 | 0.96616 | 0.97893 | 0.98831 | 0.9943 | 0.99691 | 0.99613 | 0.99196 | 0.71387
20 | 0.66995 | 0.62662 | 0.59078 | 0.56242 | 0.54155 | 0.52817 | 0.52228 | 0.52387 | 0.53296 | 0.55046 | 0.58249 | 0.62404 | 0.66752 | 0.70536 | 0.73023 | 0.74156 | 0.74592 | 0.75019 | 0.76125 | 0.78586 | 0.82535 | 0.8731 | 0.92187 | 0.96444 | 0.99462 | 1.0172 | 1.034 | 1.0451 | 1.0505 | 1.0502 | 1.0441 | 1.0324 | 1.0149 | 0.7222
Offset vs. Volts
| 0 | 1 | 2 | 3 | 4 | 5 | 6 | 7 | 8 | 9 | 10 | 11 | 12 | 13 | 14 | 15 | 16 | 17 | 18 | 19 | 20 | 21 | 22 | 23 | 24 | 25 | 26
| 0 | 0 | 0 | 0 | 0 | 0 | 3.685 | 3.022 | 2.46 | 1.998 | 1.637 | 1.392 | 1.217 | 1.074 | 0.96 | 0.859 | 0.777 | 0.712 | 0.666 | 0 | 0 | 0 | 0 | 0 | 0 | 0 | 0
Note on A165: This table is for a 3.5 Bar (350 kpa) MAP referenced fuel pressure regulator as found on early 2000's boosted V6 engines.

## Flow Rate
Injector Dynamics ID850
© Copyright 2010 Yaw Power Products LLC
All Rights Reserved
Flow vs. Manifold Vacuum
| (kpa) | 0 | 5 | 10 | 15 | 20 | 25 | 30 | 35 | 40 | 45 | 50 | 55 | 60 | 65 | 70 | 75 | 80
Scale % | g/sec | 12.395 | 12.473 | 12.55 | 12.626 | 12.7 | 12.774 | 12.846 | 12.918 | 12.988 | 13.058 | 13.127 | 13.196 | 13.264 | 13.331 | 13.398 | 13.464 | 13.531
| g/sec scaled | 12.395 | 12.473 | 12.55 | 12.626 | 12.7 | 12.774 | 12.846 | 12.918 | 12.988 | 13.058 | 13.127 | 13.196 | 13.264 | 13.331 | 13.398 | 13.464 | 13.531
100 | lb/hr | 98.373 | 98.9921 | 99.6032 | 100.2063 | 100.7937 | 101.381 | 101.9524 | 102.5238 | 103.0794 | 103.6349 | 104.1825 | 104.7302 | 105.2698 | 105.8016 | 106.3333 | 106.8571 | 107.3889
| lb/hr scaled | 98.373 | 98.9921 | 99.6032 | 100.2063 | 100.7937 | 101.381 | 101.9524 | 102.5238 | 103.0794 | 103.6349 | 104.1825 | 104.7302 | 105.2698 | 105.8016 | 106.3333 | 106.8571 | 107.3889
Flow vs. Manifold Vacuum
| (kpa) | -80 | -70 | -60 | -50 | -40 | -30 | -20 | -10 | 0 | 10 | 20 | 30 | 40 | 50 | 60 | 70 | 80
Scale % | g/sec | 11.019 | 11.203 | 11.384 | 11.561 | 11.735 | 11.906 | 12.072 | 12.236 | 12.395 | 12.55 | 12.7 | 12.846 | 12.988 | 13.127 | 13.264 | 13.398 | 13.531
| g/sec scaled | 11.019 | 11.203 | 11.384 | 11.561 | 11.735 | 11.906 | 12.072 | 12.236 | 12.395 | 12.55 | 12.7 | 12.846 | 12.988 | 13.127 | 13.264 | 13.398 | 13.531
100 | lb/hr | 87.4524 | 88.9127 | 90.3492 | 91.754 | 93.1349 | 94.4921 | 95.8095 | 97.1111 | 98.373 | 99.6032 | 100.7937 | 101.9524 | 103.0794 | 104.1825 | 105.2698 | 106.3333 | 107.3889
| lb/hr scaled | 87.4524 | 88.9127 | 90.3492 | 91.754 | 93.1349 | 94.4921 | 95.8095 | 97.1111 | 98.373 | 99.6032 | 100.7937 | 101.9524 | 103.0794 | 104.1825 | 105.2698 | 106.3333 | 107.3889
Flow vs. Manifold Vacuum
| (kpa) | -120 | -114 | -108 | -101 | -95 | -89 | -83 | -76 | -70 | -64 | -58 | -51 | -45 | -39 | -33 | -26 | -20 | -14 | -8 | -1 | 5 | 11 | 18 | 24 | 30 | 36 | 43 | 49 | 55 | 61 | 68 | 74 | 80
Scale % | g/sec | 10.2502 | 10.3688 | 10.4862 | 10.6217 | 10.7365 | 10.8503 | 10.9629 | 11.0928 | 11.2028 | 11.3117 | 11.4194 | 11.5435 | 11.6485 | 11.7522 | 11.8547 | 11.9727 | 12.0724 | 12.1708 | 12.2679 | 12.3794 | 12.4734 | 12.5654 | 12.6707 | 12.7592 | 12.8462 | 12.9319 | 13.0303 | 13.1135 | 13.1957 | 13.277 | 13.3711 | 13.451 | 13.5306 | 12.395
| g/sec scaled | 10.2502 | 10.3688 | 10.4862 | 10.6217 | 10.7365 | 10.8503 | 10.9629 | 11.0928 | 11.2028 | 11.3117 | 11.4194 | 11.5435 | 11.6485 | 11.7522 | 11.8547 | 11.9727 | 12.0724 | 12.1708 | 12.2679 | 12.3794 | 12.4734 | 12.5654 | 12.6707 | 12.7592 | 12.8462 | 12.9319 | 13.0303 | 13.1135 | 13.1957 | 13.277 | 13.3711 | 13.451 | 13.5306 | 12.395
100 | lb/hr | 81.3504 | 82.2918 | 83.2238 | 84.299 | 85.2106 | 86.1132 | 87.0068 | 88.0377 | 88.9113 | 89.7754 | 90.63 | 91.6148 | 92.4482 | 93.2718 | 94.0853 | 95.0215 | 95.8128 | 96.5937 | 97.3641 | 98.2493 | 98.9949 | 99.7258 | 100.5612 | 101.2635 | 101.9541 | 102.634 | 103.415 | 104.0751 | 104.7275 | 105.3733 | 106.1196 | 106.7542 | 107.3853 | 98.373
| lb/hr scaled | 81.3504 | 82.2918 | 83.2238 | 84.299 | 85.2106 | 86.1132 | 87.0068 | 88.0377 | 88.9113 | 89.7754 | 90.63 | 91.6148 | 92.4482 | 93.2718 | 94.0853 | 95.0215 | 95.8128 | 96.5937 | 97.3641 | 98.2493 | 98.9949 | 99.7258 | 100.5612 | 101.2635 | 101.9541 | 102.634 | 103.415 | 104.0751 | 104.7275 | 105.3733 | 106.1196 | 106.7542 | 107.3853 | 98.373
Flow vs. Manifold Vacuum
| (kpa) | 0 | 10 | 20 | 30 | 40 | 50 | 60 | 70 | 80 | 90 | 100
Scale % | g/sec | 11.561 | 11.561 | 11.561 | 11.561 | 11.561 | 11.561 | 11.561 | 11.561 | 11.561 | 11.561 | 11.561
| g/sec scaled | 5.7805 | 5.7805 | 5.7805 | 5.7805 | 5.7805 | 5.7805 | 5.7805 | 5.7805 | 5.7805 | 5.7805 | 5.7805
50 | lb/hr | 91.754 | 91.754 | 91.754 | 91.754 | 91.754 | 91.754 | 91.754 | 91.754 | 91.754 | 91.754 | 91.754
| lb/hr scaled | 45.877 | 45.877 | 45.877 | 45.877 | 45.877 | 45.877 | 45.877 | 45.877 | 45.877 | 45.877 | 45.877
Flow vs. Differential Fuel Pressure
| (kpa) | 128 | 144 | 160 | 176 | 192 | 208 | 224 | 240 | 256 | 272 | 288 | 304 | 320 | 336 | 352 | 368 | 384 | 400 | 416 | 432 | 448 | 464 | 480 | 496 | 512 | 528 | 544 | 560 | 576 | 592 | 608 | 624 | 640
| (psi) | 18.5648 | 20.8854 | 23.206 | 25.5266 | 27.8472 | 30.1678 | 32.4884 | 34.809 | 37.1297 | 39.4503 | 41.7709 | 44.0915 | 46.4121 | 48.7327 | 51.0533 | 53.3739 | 55.6945 | 58.0151 | 60.3357 | 62.6563 | 64.9769 | 67.2975 | 69.6181 | 71.9387 | 74.2593 | 76.5799 | 78.9005 | 81.2211 | 83.5417 | 85.8623 | 88.1829 | 90.5035 | 92.8241
Scale % | g/sec | 6.846 | 7.24 | 7.626 | 8.004 | 8.373 | 8.733 | 9.085 | 9.429 | 9.764 | 10.09 | 10.408 | 10.717 | 11.019 | 11.312 | 11.596 | 11.872 | 12.138 | 12.395 | 12.641 | 12.875 | 13.1 | 13.317 | 13.531 | 13.741 | 13.949 | 14.149 | 14.344 | 14.537 | 14.729 | 14.925 | 15.127 | 15.33 | 15.535
| g/sec scaled | 6.846 | 7.24 | 7.626 | 8.004 | 8.373 | 8.733 | 9.085 | 9.429 | 9.764 | 10.09 | 10.408 | 10.717 | 11.019 | 11.312 | 11.596 | 11.872 | 12.138 | 12.395 | 12.641 | 12.875 | 13.1 | 13.317 | 13.531 | 13.741 | 13.949 | 14.149 | 14.344 | 14.537 | 14.729 | 14.925 | 15.127 | 15.33 | 15.535
100 | lb/hr | 54.3333 | 57.4603 | 60.5238 | 63.5238 | 66.4524 | 69.3095 | 72.1032 | 74.8333 | 77.4921 | 80.0794 | 82.6032 | 85.0556 | 87.4524 | 89.7778 | 92.0317 | 94.2222 | 96.3333 | 98.373 | 100.3254 | 102.1825 | 103.9683 | 105.6905 | 107.3889 | 109.0556 | 110.7063 | 112.2937 | 113.8413 | 115.373 | 116.8968 | 118.4524 | 120.0556 | 121.6667 | 123.2937
| lb/hr scaled | 54.3333 | 57.4603 | 60.5238 | 63.5238 | 66.4524 | 69.3095 | 72.1032 | 74.8333 | 77.4921 | 80.0794 | 82.6032 | 85.0556 | 87.4524 | 89.7778 | 92.0317 | 94.2222 | 96.3333 | 98.373 | 100.3254 | 102.1825 | 103.9683 | 105.6905 | 107.3889 | 109.0556 | 110.7063 | 112.2937 | 113.8413 | 115.373 | 116.8968 | 118.4524 | 120.0556 | 121.6667 | 123.2937
Flow vs. Differential Fuel Pressure
| (kpa) | 128 | 148 | 168 | 188 | 208 | 228 | 248 | 268 | 288 | 308 | 328 | 348 | 368 | 388 | 408 | 428 | 448 | 468 | 488 | 508 | 528 | 548 | 568 | 588 | 608 | 628 | 648 | 668 | 688 | 708 | 728 | 748 | 768
| (psi) | 18.5648 | 21.4656 | 24.3663 | 27.2671 | 30.1678 | 33.0686 | 35.9693 | 38.8701 | 41.7709 | 44.6716 | 47.5724 | 50.4731 | 53.3739 | 56.2746 | 59.1754 | 62.0761 | 64.9769 | 67.8776 | 70.7784 | 73.6792 | 76.5799 | 79.4807 | 82.3814 | 85.2822 | 88.1829 | 91.0837 | 93.9844 | 96.8852 | 99.7859 | 102.6867 | 105.5874 | 108.4882 | 111.389
Scale % | g/sec | 6.846 | 7.338 | 7.816 | 8.281 | 8.733 | 9.172 | 9.597 | 10.009 | 10.408 | 10.794 | 11.166 | 11.526 | 11.872 | 12.203 | 12.52 | 12.817 | 13.1 | 13.371 | 13.636 | 13.898 | 14.149 | 14.392 | 14.633 | 14.876 | 15.127 | 15.381 | 15.638 | 15.898 | 16.159 | 16.422 | 16.687 | 16.954 | 17.223 | 12.395
| g/sec scaled | 6.846 | 7.338 | 7.816 | 8.281 | 8.733 | 9.172 | 9.597 | 10.009 | 10.408 | 10.794 | 11.166 | 11.526 | 11.872 | 12.203 | 12.52 | 12.817 | 13.1 | 13.371 | 13.636 | 13.898 | 14.149 | 14.392 | 14.633 | 14.876 | 15.127 | 15.381 | 15.638 | 15.898 | 16.159 | 16.422 | 16.687 | 16.954 | 17.223 | 12.395
100 | lb/hr | 54.3333 | 58.2381 | 62.0317 | 65.7222 | 69.3095 | 72.7937 | 76.1667 | 79.4365 | 82.6032 | 85.6667 | 88.619 | 91.4762 | 94.2222 | 96.8492 | 99.3651 | 101.7222 | 103.9683 | 106.119 | 108.2222 | 110.3016 | 112.2937 | 114.2222 | 116.1349 | 118.0635 | 120.0556 | 122.0714 | 124.1111 | 126.1746 | 128.246 | 130.3333 | 132.4365 | 134.5556 | 136.6905 | 98.373
| lb/hr scaled | 54.3333 | 58.2381 | 62.0317 | 65.7222 | 69.3095 | 72.7937 | 76.1667 | 79.4365 | 82.6032 | 85.6667 | 88.619 | 91.4762 | 94.2222 | 96.8492 | 99.3651 | 101.7222 | 103.9683 | 106.119 | 108.2222 | 110.3016 | 112.2937 | 114.2222 | 116.1349 | 118.0635 | 120.0556 | 122.0714 | 124.1111 | 126.1746 | 128.246 | 130.3333 | 132.4365 | 134.5556 | 136.6905 | 98.373
Note on B37: This table is for a 3.5 Bar (350 kpa) MAP referenced fuel pressure regulator as found on early 2000's boosted V6 engines.