## Notes
INJECTOR DYNAMICS
ID725 © Copyright 2013 Yaw Power Products LLC All Rights Reserved
Fuel Injector Scale- The fuel injector scaling will be calculated based on the ethanol content of the fuel. For pure gasoline, enter 0%, for pure ethanol, enter 100%, etc. Fuel Injector Latency- Some older ECUs disallow altering breakpoints, for these instances use the Fuel Injector Latency (Fixed Break Points) table. Support - If you have any questions, or problems, please visit help.injectordynamics.com

## COBB Subaru
| Enter Ethanol Content (%) |  |  | Enter Base Fuel Pressure (psid)
| 10 |  |  | 43.5 | * 40 to 100 psid
Fuel Injector Trim (Small IPW)
EPW | 0.28 | 0.378 | 0.511 | 0.69 | 0.933 | 1.26 | 1.702 | 2.3
% | 41.4 | 24.2 | 14.8 | 6.3 | 2.3 | 0.8 | 0 | 0
| Fuel Injector Latency | [6 empty] | Fuel Injector Latency (Fixed Break Points)
Voltage | 8 | 10 | 12 | 14 | 16 |  | Voltage | 6.5 | 9 | 11.5 | 14 | 16.5
Latency (ms) | 1.979 | 1.3715 | 1.0393 | 0.81925 | 0.67575 |  | Latency (ms) | 2.6153 | 1.6408 | 1.108 | 0.81925 | 0.65183
Fuel Injector Scale
IPW (µs) | 4097.52
Fuel Injector Pulse Width Limit (Min)
IPW (ms) | 0.28
Fuel Injector Trim (Max. Small IPW)
IPW (ms) | 2.3
Fuel Injector Trim (Max. RPM, Small IPW)
RPM | 10000
ID725 © Copyright 2013 Yaw Power Products LLC All Rights Reserved

## Change Log
INJECTOR DYNAMICS
| 2014-08-08 | Added older ECU breakpoints - JK
| 2014-03-27 | Added ethanol content - JK
Fuel pressure input from 40 to 100 psi - JK
Updated notes to reflect changes - PY

## Background Math (hidden)
|  |  | Input Pressure (From Return Sheet) |  |  |  | Pressure (error handling)
|  |  | 43.5 |  |  |  | 43.5
Small PW Trim (%) |  | 40 | 60 | 80 | 100
|  | 2.76 | 4.14 | 5.52 | 6.9 |  |  |  |  | # for Error | Rounding | OUTPUT
| 0.28 | 41.713 | 38.097 | 30.447 | 21.418 |  |  |  | 0.28 | 41.0802 | 41.4 | 41.4
| 0.378 | 23.97 | 25.91 | 21.767 | 16.035 |  |  |  | 0.378 | 24.3095 | 24.2 | 24.2
| 0.511 | 14.796 | 14.31 | 11.437 | 6.758 |  |  |  | 0.511 | 14.711 | 14.8 | 14.8
| 0.69 | 6.187 | 6.93 | 5.533 | 2.668 |  |  |  | 0.69 | 6.317 | 6.3 | 6.3
| 0.933 | 2.041 | 3.154 | 2.834 | 0.1 |  |  |  | 0.933 | 2.2358 | 2.3 | 2.3
| 1.26 | 0.787 | 1.582 | 1.302 | 0.079 |  |  |  | 1.26 | 0.92613 | 0.8 | 0.8
| 1.702 | 0.146 | 0.381 | 0.1 | 0.03 |  |  |  | 1.702 | 0.18713 | 0 | 0
| 2.3 | 0 | 0 | 0 | 0 |  |  |  | 2.3 | 0 | 0 | 0
OFFSET (ms) |  |  |  | Voltage
|  | 8 | 10 | 12 | 14 | 16 |  | 6.5 | 9 | 11.5 | 14 | 16.5 |  | 8 | 10 | 12 | 14 | 16
| 40 | 1.93 | 1.34 | 1.02 | 0.8 | 0.66 |  | 2.5497 | 1.6013 | 1.0866 | 0.8 | 0.6375 | # for Error | 1.979 | 1.3715 | 1.0393 | 0.81925 | 0.67575
| 60 | 2.21 | 1.52 | 1.13 | 0.91 | 0.75 |  | 2.9244 | 1.8275 | 1.2085 | 0.91 | 0.71937 | OUTPUT | 1.979 | 1.3715 | 1.0393 | 0.81925 | 0.67575
| 80 | 2.62 | 1.75 | 1.28 | 1.03 | 0.84 |  | 3.535 | 2.135 | 1.3727 | 1.03 | 0.80188
| 100 | 3.36 | 1.98 | 1.47 | 1.15 | 0.97 |  | 4.9659 | 2.5612 | 1.5637 | 1.15 | 0.94688 | Old ECU | 6.5 | 9 | 11.5 | 14 | 16.5
[13 empty] | # for Error | 2.6153 | 1.6408 | 1.108 | 0.81925 | 0.65183
[13 empty] | OUTPUT | 2.6153 | 1.6408 | 1.108 | 0.81925 | 0.65183
Injector Scale |  | SG IN |  | SG OUT |  | Stoich AFR
| Gasoline | 0.724 | 0 | 0.724 |  | 14.077 |  |  | # for Error | OUTPUT
| Ethanol | 0.724 | 100 | [5 empty] | 4097.52 | 4097.52
[5 empty] | Pressure | Slope | Subaru
Load (g) |  |  | 0.5 |  | (bar) | (cc/min) | Scale
Volume Slope (cc/min) |  |  | 1036 |  | 40 | 695.14 | 4234.4821
[5 empty] | 60 | 852.75 | 3451.8415
Fuel Mass for Stoich (g) |  |  | 0.035519 |  | 80 | 987.05 | 2982.1771
Mass Slope (mg/usec) |  |  | 1.2501e-05 |  | 100 | 1110.61 | 2650.3974
Pw (µsec) |  |  | 2841.2721