## ID 2600 XDS Details
INJECTOR DYNAMICS
Injector: | ID 2600 XDS
ECU Manufacturer: | Chrysler
ECU Model: | NA
Software/Firmware: | NA
Base Pressure: | Data provided for pressures ranging from 2 bar to 9 bar
Date Generated: | 2020-08-25
Generated By: | Sunny @ ID
ID 2600 XDS
© Copyright 2018 Yaw Power Products LLC
All Rights Reserved

## Flow per pulse
INJECTOR DYNAMICS
X Axis | Differential Fuel Pressure |  |  | bar
Y axis | Pulsewidth |  |  | microseconds (us)
Output | Flow per pulse |  |  | milligram (mg)
X/Y | 2 | 3 | 4 | 5 | 6 | 7 | 8 | 9
0 | 0 | 0 | 0 | 0 | 0 | 0 | 0 | 0.0041
220 | 0 | 0.00459 | 0.0664 | 0.264 | 0.528 | 0.542 | 0.946 | 1.53
360 | 0.207 | 0.745 | 1.5 | 2.81 | 3.87 | 3.43 | 4.48 | 5.54
500 | 2.53 | 5.52 | 8.63 | 13 | 16.2 | 13.4 | 16 | 17.8
650 | 12.1 | 14.8 | 18 | 20.9 | 24 | 23.6 | 26 | 27.6
859 | 18.2 | 24.3 | 27.4 | 31.4 | 35.8 | 36.1 | 40.1 | 43.2
1175 | 28 | 36.4 | 42.5 | 48.4 | 52.7 | 55.1 | 58.8 | 62.1
1586 | 41.1 | 51.1 | 58.7 | 65.8 | 71.2 | 74.2 | 79.2 | 83.2
2122 | 55 | 67.8 | 77.6 | 86.8 | 93.9 | 99 | 105 | 111
2820 | 72.5 | 88.5 | 102 | 113 | 124 | 132 | 140 | 148
29820 | 764 | 936 | 1070 | 1190 | 1310 | 1400 | 1480 | 1560
ID 2600 XDS
© Copyright 2018 Yaw Power Products LLC
All Rights Reserved

## Dead Time
INJECTOR DYNAMICS
X Axis | Voltage |  |  | volts (V)
Y axis | Differential Fuel Pressure |  |  | bar
Output | Offset |  |  | microseconds (μs)
X/Y | 6 | 7 | 8 | 9 | 10 | 12 | 14 | 16
2 | NaN | NaN | 1098 | 890 | 681 | 459 | 322 | 212
3 | NaN | NaN | 1338 | 1109 | 879 | 606 | 440 | 317
4 | NaN | NaN | 1598 | 1319 | 1040 | 755 | 541 | 382
5 | NaN | NaN | 1879 | 1537 | 1195 | 848 | 642 | 468
6 | NaN | NaN | 2232 | 1803 | 1373 | 973 | 733 | 571
7 | NaN | NaN | 2727 | 2133 | 1539 | 1066 | 785 | 620
8 | NaN | NaN | NaN | NaN | 1719 | 1172 | 876 | 665
9 | NaN | NaN | NaN | NaN | NaN | 1315 | 979 | 739
ID 2600 XDS
© Copyright 2018 Yaw Power Products LLC
All Rights Reserved

## Constants
INJECTOR DYNAMICS
Min Injector Pulsewidth | 0.3 |  | milliseconds(ms)
Startup Pulsewidth Scalar
Axis | Name |  | Units
X Axis | Differential Pressure |  | Bar
Output | Startup pulsewidth scalar |  | milligrams per microsecond (mg/us)
| Delta P | mg/us
| 2 | 0.025633
| 3 | 0.031388
| 4 | 0.035908
| 5 | 0.039982
| 6 | 0.043824
| 7 | 0.046874
| 8 | 0.049707
| 9 | 0.052317
Cranking Pulsewidth Ratio
Enter last two fuel mass data points from stock fuel mass vs injector pulsewidth table, in units of milligrams (mg)
| 27.5 | Next Lowest Value
| 1023.9 | Highest Value
Enter last two pulsewidth data points from stock fuel mass vs injector pulsewidth table, in units of microseconds (μsec)
| 3104 | Next Lowest Value
| 133320 | Highest Value
Multiply the values in the stock Cranking Pulsewidth table by this value.
| Stock Startup pw scalar |  | 0.0076519
| ID Startup pw scalar |  | 0.035908 | *Paste from List above. ( Ensure you select the required Pressure)
| Cranking PW Multiplier |  | 0.2131
ID 2600 XDS
© Copyright 2018 Yaw Power Products LLC
All Rights Reserved

## Fuel Mass Multiplier
INJECTOR DYNAMICS
Axis | Name |  | Units
X Axis | Temperature |  | Celsius (°C )
Output | Multiplier |  | NA
| Temp | Multiplier
| -40 | 0.916
| 0 | 0.951
| 20 | 0.969
| 40 | 0.988
| 60 | 1.008
| 80 | 1.029
| 120 | 1.073
ID 2600 XDS
© Copyright 2018 Yaw Power Products LLC
All Rights Reserved