## Sheet1
[5 empty] | Part Number | RS.GT1R.SIH
[5 empty] | Notes | GTR Secondary Injection Harness
T1 GTR Secondary Injection Harness
M150 INJ1-6S |  |  | DTM8S
Function | M150 | Color | Pin | Function | Color
Cyl 1S | C29 | White/Brown | 1 | INJ 1S | White/Brown
Cyl 2S | C30 | White/Red | 2 | INJ 2S | White/Red
Cyl 3S | B22 | White/Blue | 3 | INJ 3S | White/Blue
Cyl 4S | B23 | White/Yellow | 4 | INJ 4S | White/Yellow
Cyl 5S | B24 | White/Violet | 5 | INJ 5S | White/Violet
Cyl 6S | B25 | White/Orange | 6 | INJ 6S | White/Orange
12V | B13 | Red | 7 | 12V | Red
|  |  | 8 | 12V | Red
Injector Extension Harness DTM8P > DTM8P Term'd Leads |  |  | Injector Subharness DTM8S
Pin | Function | Color | Pin | Function | Color
1 | INJ 1S | White/Brown | 1 | INJ 1S | White/Brown
2 | INJ 2S | White/Red | 2 | INJ 2S | White/Red
3 | INJ 3S | White/Blue | 3 | INJ 3S | White/Blue
4 | INJ 4S | White/Yellow | 4 | INJ 4S | White/Yellow
5 | INJ 5S | White/Violet | 5 | INJ 5S | White/Violet
6 | INJ 6S | White/Orange | 6 | INJ 6S | White/Orange
7 | 12V | Red | 7 | 12V | Red
8 | 12V | Red | 8 | 12V | Red
The injector extension harness should be run through the firewall from the engine side before being termed.
Once the harness is through the firewall, assemble the 8 pin DTM connector as noted above in red.
The red power wire at the ecu gets SPLICED in with the wire currently in Pin B13