## ID 2000 Details
INJECTOR DYNAMICS
Injector: | ID 2000
ECU Manufacturer: | Chrysler
ECU Model: | NA
Software/Firmware: | NA
Base Pressure: | NA
Pressure Reference: | NA
Date Generated: | 2019-05-24
Generated By: | Sunny @ ID
ID 2000
© Copyright 2018 Yaw Power Products LLC
All Rights Reserved

## Flow per pulse
INJECTOR DYNAMICS
Axis | Name |  |  | Units
X Axis | Differential Pressure |  |  | Pounds per square inch (psi)
X Axis | Effective Pulsewidth |  |  | microseconds (us)
Output | Flow per pulse |  |  | milligrams (mg)
X/Y | 19.5791 | 29.006 | 43.509 | 58.012 | 72.515 | 87.018 | 101.521
0 | 0 | 0 | 0 | 0 | 0 | 0 | 0
220 | 0.121 | 0.151 | 0.105 | 0.452 | 0.813 | 1.64 | 1.54
360 | 3.11 | 3.14 | 3.58 | 5.5 | 9.35 | 10.5 | 9.18
500 | 6.03 | 7.42 | 9.74 | 11.7 | 16.2 | 16 | 15.8
650 | 10.9 | 12.6 | 15.7 | 17.6 | 21.6 | 23.6 | 23.6
859 | 14.6 | 18.3 | 21.8 | 26.2 | 30.7 | 32.7 | 32.7
1175 | 21.4 | 26.2 | 31.7 | 36.3 | 41.4 | 44.9 | 46.4
1586 | 28.8 | 35.4 | 43 | 49.3 | 55.7 | 60 | 62.7
2122 | 38.4 | 46.9 | 57.1 | 65.7 | 74.2 | 79.7 | 83.7
2820 | 52 | 62.1 | 75.8 | 86.9 | 98.1 | 106 | 112
29820 | 544 | 656 | 797 | 916 | 1030 | 1120 | 1200
ID 2000
© Copyright 2018 Yaw Power Products LLC
All Rights Reserved

## Dead Time
INJECTOR DYNAMICS
Axis | Name |  |  | Units
X Axis | Voltage |  |  | volts (V)
Y axis | Differential Pressure |  |  | Pounds per square inch (psi)
Output | Offset |  |  | milliseconds (ms)
| X/Y | 6 | 7 | 8 | 9 | 10 | 12 | 14 | 16
| 19.5791 | NaN | NaN | 1.163 | 0.996 | 0.829 | 0.593 | 0.468 | 0.364
| 29.006 | NaN | NaN | 1.249 | 1.053 | 0.857 | 0.636 | 0.498 | 0.372
| 43.509 | NaN | NaN | 1.426 | 1.2 | 0.974 | 0.719 | 0.55 | 0.427
| 58.012 | NaN | NaN | 1.638 | 1.375 | 1.113 | 0.83 | 0.631 | 0.499
| 72.515 | NaN | NaN | 1.839 | 1.541 | 1.243 | 0.923 | 0.724 | 0.58
| 87.018 | NaN | NaN | NaN | NaN | 1.359 | 1.015 | 0.792 | 0.608
| 101.521 | NaN | NaN | NaN | NaN | 1.53 | 1.127 | 0.825 | 0.643
*NaN indicates the injector doesn't open at the particular voltage
ID 2000
© Copyright 2018 Yaw Power Products LLC
All Rights Reserved

## Constants
INJECTOR DYNAMICS
Min Injector Pulsewidth | 0.3 |  | milliseconds(ms)
Startup Pulsewidth Scalar
Axis | Name |  | Units
X Axis | Differential Pressure |  | Pounds per square inch (psi)
Output | Startup pulsewidth scalar |  | milligrams per microsecond (mg/us)
| Delta P | mg/us
| 19.5791 | 0.018336
| 29.006 | 0.022092
| 43.509 | 0.026903
| 58.012 | 0.030906
| 72.515 | 0.034692
| 87.018 | 0.037739
| 101.521 | 0.040198
Cranking Pulsewidth Ratio
Enter last two fuel mass data points from stock fuel mass vs injector pulsewidth table, in units of milligrams (mg)
| 27.5 | Next Lowest Value
| 1023.9 | Highest Value
Enter last two pulsewidth data points from stock fuel mass vs injector pulsewidth table, in units of microseconds (μsec)
| 3104 | Next Lowest Value
| 133320 | Highest Value
Multiply the values in the stock Cranking Pulsewidth table by this value.
| Stock Startup pw scalar |  | 0.0076519
| ID Startup pw scalar |  | 0.030906 | *Paste from List above.
| Cranking PW Multiplier |  | 0.24759
ID 2000
© Copyright 2018 Yaw Power Products LLC
All Rights Reserved

## Fuel Mass Multiplier
INJECTOR DYNAMICS
Axis | Name |  | Units
X Axis | Temperature |  | Celsius (°C )
Output | Multiplier |  | NA
| Temp | Multiplier
| -40 | 0.916
| 0 | 0.951
| 20 | 0.969
| 40 | 0.988
| 60 | 1.008
| 80 | 1.029
| 120 | 1.073
ID 2000
© Copyright 2018 Yaw Power Products LLC
All Rights Reserved