## Notes
Injector Dynamics
Injectors: | ID1050XDS, ID1300XDS, ID1700XDS, & ID2600XDS
Fuel Pressure: | 200-700 kPa
Manufacturer/Model: | MaxxECU
Software: | MaxxECU Mtune
Date Generated: | 2023-09-27
Generated By: | KR @ Injector Dynamics
Last Updated: | 2023-09-28
© Copyright 2023 Yaw Power Products LLC
All Rights Reserved
Units - All units are clearly, and correctly labeled. The same cannot be said for most aftermarket tuning software. Before pasting the data, please insure that the units are correct, and convert if necessary.
Support - If you have any questions, or problems, please visit help.injectordynamics.com

## ID1050XDS
Injector Dynamics
Injector flow
| Axis | Name |  |  | Units
| X-Axis | Primary fuel pressure (kPa) |  |  | Kilopascal (kPa)
| Output | Flow (cc/min) |  |  | Cubic Centimeters per Minute (cc/min)
Flow (cc/min)
|  | 869 | 1077 | 1252 | 1392 | 1497 | 1605
|  | 200 | 300 | 400 | 500 | 600 | 700
Primary fuel pressure (kPa)
Dead time
| Axis | Name |  |  | Units
| Y-Axis | Primary fuel pressure (kPa) |  |  | Kilopascal (kPa)
| X-Axis | Battery voltage (V) |  |  | Voltage (V)
| Output | Dead time (ms) |  |  | Milliseconds (ms)
Dead time (ms)
| Primary fuel pressure (kPa) | 700 | 2.93 | 1.864 | 1.383 | 1.223 | 1.098 | 0.899
|  | 600 | 2.522 | 1.692 | 1.272 | 1.128 | 1.015 | 0.845
|  | 500 | 2.231 | 1.554 | 1.208 | 1.086 | 0.988 | 0.835
|  | 400 | 2.032 | 1.466 | 1.154 | 1.037 | 0.94 | 0.79
|  | 300 | 1.871 | 1.377 | 1.085 | 0.979 | 0.893 | 0.754
|  | 200 | 1.724 | 1.309 | 1.056 | 0.962 | 0.884 | 0.758
|  |  | 8 | 10 | 12 | 13 | 14 | 16
Battery voltage (V)
Pulsewidth adder - 200 kPa
| Axis | Name |  |  | Units
| X-Axis | Fuel pulse effective primary (ms) |  |  | Milliseconds (ms)
| Output | Added Time (ms) |  |  | Milliseconds (ms)
(Generated for 200 kPa Base Fuel Pressure)
Added Time (ms)
| 0 | -0.064 | -0.101 | -0.111 | -0.101 | -0.127 | -0.126 | -0.113 | -0.107 | -0.098 | -0.097 | -0.086 | -0.078 | -0.069 | -0.061 | -0.056 | -0.048 | -0.03 | -0.023 | -0.022 | -0.015 | -0.007 | -0.001 | 0.003 | 0 | 0 | 0 | 0 | 0
| 0 | 0.125 | 0.25 | 0.375 | 0.5 | 0.625 | 0.75 | 0.875 | 1 | 1.125 | 1.25 | 1.375 | 1.5 | 1.625 | 1.75 | 1.875 | 2 | 2.125 | 2.25 | 2.375 | 2.5 | 2.625 | 2.75 | 2.875 | 3 | 3.125 | 3.25 | 3.375 | 3.5
Fuel pulse effective primary (ms)
Pulsewidth adder - 300 kPa
| Axis | Name |  |  | Units
| X-Axis | Fuel pulse effective primary (ms) |  |  | Milliseconds (ms)
| Output | Added Time (ms) |  |  | Milliseconds (ms)
(Generated for 300 kPa Base Fuel Pressure)
Added Time (ms)
| 0 | -0.038 | -0.062 | -0.077 | -0.068 | -0.076 | -0.088 | -0.075 | -0.06 | -0.051 | -0.05 | -0.052 | -0.045 | -0.036 | -0.028 | -0.023 | -0.021 | -0.013 | -0.009 | -0.009 | -0.006 | -0.004 | -0.003 | -0.003 | 0 | 0 | 0 | 0 | 0
| 0 | 0.125 | 0.25 | 0.375 | 0.5 | 0.625 | 0.75 | 0.875 | 1 | 1.125 | 1.25 | 1.375 | 1.5 | 1.625 | 1.75 | 1.875 | 2 | 2.125 | 2.25 | 2.375 | 2.5 | 2.625 | 2.75 | 2.875 | 3 | 3.125 | 3.25 | 3.375 | 3.5
Fuel pulse effective primary (ms)
Pulsewidth adder - 400 kPa
| Axis | Name |  |  | Units
| X-Axis | Fuel pulse effective primary (ms) |  |  | Milliseconds (ms)
| Output | Added Time (ms) |  |  | Milliseconds (ms)
(Generated for 400 kPa Base Fuel Pressure)
Added Time (ms)
| 0 | -0.03 | -0.054 | -0.062 | -0.062 | -0.058 | -0.068 | -0.056 | -0.055 | -0.045 | -0.039 | -0.04 | -0.03 | -0.023 | -0.018 | -0.015 | -0.016 | -0.012 | -0.008 | -0.007 | -0.01 | -0.008 | -0.003 | 0 | 0 | 0 | 0 | 0 | 0
| 0 | 0.125 | 0.25 | 0.375 | 0.5 | 0.625 | 0.75 | 0.875 | 1 | 1.125 | 1.25 | 1.375 | 1.5 | 1.625 | 1.75 | 1.875 | 2 | 2.125 | 2.25 | 2.375 | 2.5 | 2.625 | 2.75 | 2.875 | 3 | 3.125 | 3.25 | 3.375 | 3.5
Fuel pulse effective primary (ms)
Pulsewidth adder - 500 kPa
| Axis | Name |  |  | Units
| X-Axis | Fuel pulse effective primary (ms) |  |  | Milliseconds (ms)
| Output | Added Time (ms) |  |  | Milliseconds (ms)
(Generated for 500 kPa Base Fuel Pressure)
Added Time (ms)
| 0 | -0.025 | -0.05 | -0.041 | -0.051 | -0.049 | -0.058 | -0.052 | -0.047 | -0.037 | -0.034 | -0.038 | -0.03 | -0.023 | -0.021 | -0.018 | -0.017 | -0.01 | -0.007 | -0.008 | -0.01 | -0.008 | -0.003 | 0 | 0 | 0 | 0 | 0 | 0
| 0 | 0.125 | 0.25 | 0.375 | 0.5 | 0.625 | 0.75 | 0.875 | 1 | 1.125 | 1.25 | 1.375 | 1.5 | 1.625 | 1.75 | 1.875 | 2 | 2.125 | 2.25 | 2.375 | 2.5 | 2.625 | 2.75 | 2.875 | 3 | 3.125 | 3.25 | 3.375 | 3.5
Fuel pulse effective primary (ms)
Pulsewidth adder - 600 kPa
| Axis | Name |  |  | Units
| X-Axis | Fuel pulse effective primary (ms) |  |  | Milliseconds (ms)
| Output | Added Time (ms) |  |  | Milliseconds (ms)
(Generated for 600 kPa Base Fuel Pressure)
Added Time (ms)
| 0 | -0.002 | -0.004 | 0.011 | -0.004 | -0.004 | -0.01 | -0.019 | -0.012 | -0.008 | -0.003 | -0.006 | -0.003 | 0.001 | 0.003 | 0.002 | -0.002 | 0.003 | 0.004 | 0.002 | 0.002 | 0.004 | 0.005 | 0.006 | 0 | 0 | 0 | 0 | 0
| 0 | 0.125 | 0.25 | 0.375 | 0.5 | 0.625 | 0.75 | 0.875 | 1 | 1.125 | 1.25 | 1.375 | 1.5 | 1.625 | 1.75 | 1.875 | 2 | 2.125 | 2.25 | 2.375 | 2.5 | 2.625 | 2.75 | 2.875 | 3 | 3.125 | 3.25 | 3.375 | 3.5
Fuel pulse effective primary (ms)
Pulsewidth adder - 700 kPa
| Axis | Name |  |  | Units
| X-Axis | Fuel pulse effective primary (ms) |  |  | Milliseconds (ms)
| Output | Added Time (ms) |  |  | Milliseconds (ms)
(Generated for 700 kPa Base Fuel Pressure)
Added Time (ms)
| 0 | -0.009 | -0.018 | 0.001 | -0.02 | -0.019 | -0.023 | -0.024 | -0.018 | -0.017 | -0.016 | -0.017 | -0.012 | -0.006 | -0.007 | -0.008 | -0.008 | -0.003 | -0.002 | -0.002 | -0.003 | -0.001 | 0.003 | 0.004 | 0 | 0 | 0 | 0 | 0
| 0 | 0.125 | 0.25 | 0.375 | 0.5 | 0.625 | 0.75 | 0.875 | 1 | 1.125 | 1.25 | 1.375 | 1.5 | 1.625 | 1.75 | 1.875 | 2 | 2.125 | 2.25 | 2.375 | 2.5 | 2.625 | 2.75 | 2.875 | 3 | 3.125 | 3.25 | 3.375 | 3.5
Fuel pulse effective primary (ms)
ID1050 XDS
© Copyright 2023 Yaw Power Products LLC
All Rights Reserved

## ID1300XDS
Injector Dynamics
Injector flow
| Axis | Name |  |  | Units
| X-Axis | Primary fuel pressure (kPa) |  |  | Kilopascal (kPa)
| Output | Flow (cc/min) |  |  | Cubic Centimeters per Minute (cc/min)
Flow (cc/min)
|  | 1081 | 1345 | 1572 | 1767 | 1917 | 2029
|  | 200 | 300 | 400 | 500 | 600 | 700
Primary fuel pressure (kPa)
Dead time
| Axis | Name |  |  | Units
| Y-Axis | Primary fuel pressure (kPa) |  |  | Kilopascal (kPa)
| X-Axis | Battery voltage (V) |  |  | Voltage (V)
| Output | Dead time (ms) |  |  | Milliseconds (ms)
Dead time (ms)
| Primary fuel pressure (kPa) | 700 | 4.25 | 2.295 | 1.667 | 1.446 | 1.273 | 1.022
|  | 600 | 3.5 | 2.105 | 1.535 | 1.34 | 1.187 | 0.952
|  | 500 | 2.943 | 1.908 | 1.409 | 1.236 | 1.097 | 0.873
|  | 400 | 2.536 | 1.73 | 1.28 | 1.128 | 1.007 | 0.803
|  | 300 | 2.225 | 1.559 | 1.184 | 1.048 | 0.937 | 0.765
|  | 200 | 1.99 | 1.43 | 1.104 | 0.985 | 0.888 | 0.741
|  |  | 8 | 10 | 12 | 13 | 14 | 16
Battery voltage (V)
Pulsewidth adder - 200 kPa
| Axis | Name |  |  | Units
| X-Axis | Fuel pulse effective primary (ms) |  |  | Milliseconds (ms)
| Output | Added Time (ms) |  |  | Milliseconds (ms)
(Generated for 200 kPa Base Fuel Pressure)
Added Time (ms)
| 0 | -0.044 | -0.089 | -0.11 | -0.103 | -0.072 | -0.095 | -0.098 | -0.074 | -0.067 | -0.059 | -0.071 | -0.048 | -0.037 | -0.03 | -0.028 | -0.028 | -0.014 | -0.006 | -0.003 | -0.003 | -0.003 | 0.005 | 0.011 | 0 | 0 | 0 | 0 | 0
| 0 | 0.125 | 0.25 | 0.375 | 0.5 | 0.625 | 0.75 | 0.875 | 1 | 1.125 | 1.25 | 1.375 | 1.5 | 1.625 | 1.75 | 1.875 | 2 | 2.125 | 2.25 | 2.375 | 2.5 | 2.625 | 2.75 | 2.875 | 3 | 3.125 | 3.25 | 3.375 | 3.5
Fuel pulse effective primary (ms)
Pulsewidth adder - 300 kPa
| Axis | Name |  |  | Units
| X-Axis | Fuel pulse effective primary (ms) |  |  | Milliseconds (ms)
| Output | Added Time (ms) |  |  | Milliseconds (ms)
(Generated for 300 kPa Base Fuel Pressure)
Added Time (ms)
| 0 | -0.037 | -0.075 | -0.092 | -0.087 | -0.068 | -0.064 | -0.079 | -0.06 | -0.05 | -0.038 | -0.035 | -0.036 | -0.022 | -0.014 | -0.008 | -0.012 | -0.006 | -0.003 | 0 | 0.001 | -0.003 | 0.005 | 0.012 | 0 | 0 | 0 | 0 | 0
| 0 | 0.125 | 0.25 | 0.375 | 0.5 | 0.625 | 0.75 | 0.875 | 1 | 1.125 | 1.25 | 1.375 | 1.5 | 1.625 | 1.75 | 1.875 | 2 | 2.125 | 2.25 | 2.375 | 2.5 | 2.625 | 2.75 | 2.875 | 3 | 3.125 | 3.25 | 3.375 | 3.5
Fuel pulse effective primary (ms)
Pulsewidth adder - 400 kPa
| Axis | Name |  |  | Units
| X-Axis | Fuel pulse effective primary (ms) |  |  | Milliseconds (ms)
| Output | Added Time (ms) |  |  | Milliseconds (ms)
(Generated for 400 kPa Base Fuel Pressure)
Added Time (ms)
| 0 | -0.039 | -0.078 | -0.089 | -0.086 | -0.073 | -0.065 | -0.068 | -0.056 | -0.043 | -0.034 | -0.026 | -0.027 | -0.015 | -0.011 | -0.008 | -0.004 | -0.004 | 0 | 0.004 | 0.004 | 0.003 | 0.005 | 0.007 | 0 | 0 | 0 | 0 | 0
| 0 | 0.125 | 0.25 | 0.375 | 0.5 | 0.625 | 0.75 | 0.875 | 1 | 1.125 | 1.25 | 1.375 | 1.5 | 1.625 | 1.75 | 1.875 | 2 | 2.125 | 2.25 | 2.375 | 2.5 | 2.625 | 2.75 | 2.875 | 3 | 3.125 | 3.25 | 3.375 | 3.5
Fuel pulse effective primary (ms)
Pulsewidth adder - 500 kPa
| Axis | Name |  |  | Units
| X-Axis | Fuel pulse effective primary (ms) |  |  | Milliseconds (ms)
| Output | Added Time (ms) |  |  | Milliseconds (ms)
(Generated for 500 kPa Base Fuel Pressure)
Added Time (ms)
| 0 | -0.036 | -0.073 | -0.092 | -0.084 | -0.076 | -0.067 | -0.065 | -0.062 | -0.045 | -0.037 | -0.023 | -0.024 | -0.024 | -0.015 | -0.008 | -0.002 | -0.004 | -0.003 | -0.001 | 0.002 | 0.005 | 0.002 | -0.001 | 0 | 0 | 0 | 0 | 0
| 0 | 0.125 | 0.25 | 0.375 | 0.5 | 0.625 | 0.75 | 0.875 | 1 | 1.125 | 1.25 | 1.375 | 1.5 | 1.625 | 1.75 | 1.875 | 2 | 2.125 | 2.25 | 2.375 | 2.5 | 2.625 | 2.75 | 2.875 | 3 | 3.125 | 3.25 | 3.375 | 3.5
Fuel pulse effective primary (ms)
Pulsewidth adder - 600 kPa
| Axis | Name |  |  | Units
| X-Axis | Fuel pulse effective primary (ms) |  |  | Milliseconds (ms)
| Output | Added Time (ms) |  |  | Milliseconds (ms)
(Generated for 600 kPa Base Fuel Pressure)
Added Time (ms)
| 0 | -0.024 | -0.048 | -0.059 | -0.059 | -0.051 | -0.042 | -0.049 | -0.041 | -0.028 | -0.018 | -0.015 | -0.012 | -0.012 | -0.006 | 0.002 | 0.006 | 0.001 | 0 | 0.001 | 0.004 | 0.005 | 0 | -0.004 | 0 | 0 | 0 | 0 | 0
| 0 | 0.125 | 0.25 | 0.375 | 0.5 | 0.625 | 0.75 | 0.875 | 1 | 1.125 | 1.25 | 1.375 | 1.5 | 1.625 | 1.75 | 1.875 | 2 | 2.125 | 2.25 | 2.375 | 2.5 | 2.625 | 2.75 | 2.875 | 3 | 3.125 | 3.25 | 3.375 | 3.5
Fuel pulse effective primary (ms)
Pulsewidth adder - 700 kPa
| Axis | Name |  |  | Units
| X-Axis | Fuel pulse effective primary (ms) |  |  | Milliseconds (ms)
| Output | Added Time (ms) |  |  | Milliseconds (ms)
(Generated for 700 kPa Base Fuel Pressure)
Added Time (ms)
| 0 | -0.014 | -0.028 | -0.042 | -0.026 | -0.028 | -0.018 | -0.017 | -0.015 | -0.011 | -0.004 | 0.003 | 0.004 | -0.001 | 0.005 | 0.009 | 0.014 | 0.008 | 0.005 | 0.005 | 0.009 | 0.013 | 0.004 | -0.003 | 0 | 0 | 0 | 0 | 0
| 0 | 0.125 | 0.25 | 0.375 | 0.5 | 0.625 | 0.75 | 0.875 | 1 | 1.125 | 1.25 | 1.375 | 1.5 | 1.625 | 1.75 | 1.875 | 2 | 2.125 | 2.25 | 2.375 | 2.5 | 2.625 | 2.75 | 2.875 | 3 | 3.125 | 3.25 | 3.375 | 3.5
Fuel pulse effective primary (ms)
ID1300 XDS
© Copyright 2023 Yaw Power Products LLC
All Rights Reserved

## ID1700XDS
Injector Dynamics
Injector flow
| Axis | Name |  |  | Units
| X-Axis | Primary fuel pressure (kPa) |  |  | Kilopascal (kPa)
| Output | Flow (cc/min) |  |  | Cubic Centimeters per Minute (cc/min)
Flow (cc/min)
|  | 1392 | 1717 | 1995 | 2241 | 2436 | 2617
|  | 200 | 300 | 400 | 500 | 600 | 700
Primary fuel pressure (kPa)
Dead time
| Axis | Name |  |  | Units
| Y-Axis | Primary fuel pressure (kPa) |  |  | Kilopascal (kPa)
| X-Axis | Battery voltage (V) |  |  | Voltage (V)
| Output | Dead time (ms) |  |  | Milliseconds (ms)
Dead time (ms)
| Primary fuel pressure (kPa) | 700 | 6 | 2.722 | 1.762 | 1.491 | 1.305 | 1.026
|  | 600 | 5 | 2.396 | 1.582 | 1.345 | 1.177 | 0.917
|  | 500 | 4.1 | 2.057 | 1.422 | 1.226 | 1.081 | 0.848
|  | 400 | 3.301 | 1.819 | 1.284 | 1.101 | 0.957 | 0.741
|  | 300 | 2.623 | 1.607 | 1.142 | 0.985 | 0.863 | 0.675
|  | 200 | 2.239 | 1.443 | 1.048 | 0.91 | 0.801 | 0.633
|  |  | 8 | 10 | 12 | 13 | 14 | 16
Battery voltage (V)
Pulsewidth adder - 200 kPa
| Axis | Name |  |  | Units
| X-Axis | Fuel pulse effective primary (ms) |  |  | Milliseconds (ms)
| Output | Added Time (ms) |  |  | Milliseconds (ms)
(Generated for 200 kPa Base Fuel Pressure)
Added Time (ms)
| 0 | 0.024 | 0.049 | 0.074 | 0.098 | 0.062 | 0.033 | 0.041 | 0.023 | -0.009 | -0.017 | -0.022 | -0.026 | -0.021 | -0.018 | -0.011 | -0.018 | -0.014 | -0.009 | -0.008 | -0.004 | -0.009 | -0.003 | -0.003 | 0 | 0 | 0 | 0 | 0
| 0 | 0.125 | 0.25 | 0.375 | 0.5 | 0.625 | 0.75 | 0.875 | 1 | 1.125 | 1.25 | 1.375 | 1.5 | 1.625 | 1.75 | 1.875 | 2 | 2.125 | 2.25 | 2.375 | 2.5 | 2.625 | 2.75 | 2.875 | 3 | 3.125 | 3.25 | 3.375 | 3.5
Fuel pulse effective primary (ms)
Pulsewidth adder - 300 kPa
| Axis | Name |  |  | Units
| X-Axis | Fuel pulse effective primary (ms) |  |  | Milliseconds (ms)
| Output | Added Time (ms) |  |  | Milliseconds (ms)
(Generated for 300 kPa Base Fuel Pressure)
Added Time (ms)
| 0 | 0.014 | 0.028 | 0.043 | 0.057 | 0.053 | 0.042 | 0.053 | -0.003 | -0.007 | -0.01 | -0.005 | -0.019 | -0.014 | -0.01 | -0.006 | -0.005 | -0.01 | -0.002 | -0.011 | -0.004 | -0.004 | -0.008 | -0.002 | 0 | 0 | 0 | 0 | 0
| 0 | 0.125 | 0.25 | 0.375 | 0.5 | 0.625 | 0.75 | 0.875 | 1 | 1.125 | 1.25 | 1.375 | 1.5 | 1.625 | 1.75 | 1.875 | 2 | 2.125 | 2.25 | 2.375 | 2.5 | 2.625 | 2.75 | 2.875 | 3 | 3.125 | 3.25 | 3.375 | 3.5
Fuel pulse effective primary (ms)
Pulsewidth adder - 400 kPa
| Axis | Name |  |  | Units
| X-Axis | Fuel pulse effective primary (ms) |  |  | Milliseconds (ms)
| Output | Added Time (ms) |  |  | Milliseconds (ms)
(Generated for 400 kPa Base Fuel Pressure)
Added Time (ms)
| 0 | 0.015 | 0.03 | 0.045 | 0.059 | 0.068 | 0.052 | 0.061 | 0.002 | -0.002 | -0.002 | -0.003 | -0.002 | -0.006 | -0.003 | -0.005 | -0.002 | -0.006 | -0.005 | -0.007 | -0.004 | 0 | -0.002 | 0 | 0 | 0 | 0 | 0 | 0
| 0 | 0.125 | 0.25 | 0.375 | 0.5 | 0.625 | 0.75 | 0.875 | 1 | 1.125 | 1.25 | 1.375 | 1.5 | 1.625 | 1.75 | 1.875 | 2 | 2.125 | 2.25 | 2.375 | 2.5 | 2.625 | 2.75 | 2.875 | 3 | 3.125 | 3.25 | 3.375 | 3.5
Fuel pulse effective primary (ms)
Pulsewidth adder - 500 kPa
| Axis | Name |  |  | Units
| X-Axis | Fuel pulse effective primary (ms) |  |  | Milliseconds (ms)
| Output | Added Time (ms) |  |  | Milliseconds (ms)
(Generated for 500 kPa Base Fuel Pressure)
Added Time (ms)
| 0 | 0.01 | 0.019 | 0.029 | 0.039 | 0.043 | 0.034 | 0.012 | -0.02 | -0.018 | -0.018 | -0.017 | -0.013 | -0.019 | -0.014 | -0.017 | -0.013 | -0.014 | -0.016 | -0.012 | -0.014 | -0.007 | -0.005 | -0.006 | 0 | 0 | 0 | 0 | 0
| 0 | 0.125 | 0.25 | 0.375 | 0.5 | 0.625 | 0.75 | 0.875 | 1 | 1.125 | 1.25 | 1.375 | 1.5 | 1.625 | 1.75 | 1.875 | 2 | 2.125 | 2.25 | 2.375 | 2.5 | 2.625 | 2.75 | 2.875 | 3 | 3.125 | 3.25 | 3.375 | 3.5
Fuel pulse effective primary (ms)
Pulsewidth adder - 600 kPa
| Axis | Name |  |  | Units
| X-Axis | Fuel pulse effective primary (ms) |  |  | Milliseconds (ms)
| Output | Added Time (ms) |  |  | Milliseconds (ms)
(Generated for 600 kPa Base Fuel Pressure)
Added Time (ms)
| 0 | 0.015 | 0.03 | 0.045 | 0.06 | 0.079 | 0.061 | 0.042 | 0.005 | 0.002 | 0.004 | 0.006 | 0.007 | 0.004 | 0.004 | 0.005 | 0.004 | 0.004 | 0 | 0.005 | 0.002 | 0 | 0.003 | 0.003 | 0 | 0 | 0 | 0 | 0
| 0 | 0.125 | 0.25 | 0.375 | 0.5 | 0.625 | 0.75 | 0.875 | 1 | 1.125 | 1.25 | 1.375 | 1.5 | 1.625 | 1.75 | 1.875 | 2 | 2.125 | 2.25 | 2.375 | 2.5 | 2.625 | 2.75 | 2.875 | 3 | 3.125 | 3.25 | 3.375 | 3.5
Fuel pulse effective primary (ms)
Pulsewidth adder - 700 kPa
| Axis | Name |  |  | Units
| X-Axis | Fuel pulse effective primary (ms) |  |  | Milliseconds (ms)
| Output | Added Time (ms) |  |  | Milliseconds (ms)
(Generated for 700 kPa Base Fuel Pressure)
Added Time (ms)
| 0 | 0.014 | 0.029 | 0.043 | 0.058 | 0.081 | 0.059 | 0.045 | 0.011 | 0.009 | 0.013 | 0.014 | 0.015 | 0.014 | 0.012 | 0.015 | 0.013 | 0.015 | 0.011 | 0.012 | 0.009 | 0.008 | 0.01 | 0.005 | 0 | 0 | 0 | 0 | 0
| 0 | 0.125 | 0.25 | 0.375 | 0.5 | 0.625 | 0.75 | 0.875 | 1 | 1.125 | 1.25 | 1.375 | 1.5 | 1.625 | 1.75 | 1.875 | 2 | 2.125 | 2.25 | 2.375 | 2.5 | 2.625 | 2.75 | 2.875 | 3 | 3.125 | 3.25 | 3.375 | 3.5
Fuel pulse effective primary (ms)
ID1700 XDS
© Copyright 2023 Yaw Power Products LLC
All Rights Reserved

## ID2600XDS
Injector Dynamics
Injector flow
| Axis | Name |  |  | Units
| X-Axis | Primary fuel pressure (kPa) |  |  | Kilopascal (kPa)
| Output | Flow (cc/min) |  |  | Cubic Centimeters per Minute (cc/min)
Flow (cc/min)
|  | 2124 | 2601 | 2975 | 3313 | 3631 | 3884
|  | 200 | 300 | 400 | 500 | 600 | 700
Primary fuel pressure (kPa)
Dead time
| Axis | Name |  |  | Units
| Y-Axis | Primary fuel pressure (kPa) |  |  | Kilopascal (kPa)
| X-Axis | Battery voltage (V) |  |  | Voltage (V)
| Output | Dead time (ms) |  |  | Milliseconds (ms)
Dead time (ms)
| Primary fuel pressure (kPa) | 700 | 2.727 | 1.539 | 1.066 | 0.906 | 0.785 | 0.62
|  | 600 | 2.232 | 1.373 | 0.973 | 0.838 | 0.733 | 0.571
|  | 500 | 1.879 | 1.195 | 0.848 | 0.734 | 0.642 | 0.468
|  | 400 | 1.598 | 1.04 | 0.755 | 0.64 | 0.541 | 0.382
|  | 300 | 1.338 | 0.879 | 0.606 | 0.514 | 0.44 | 0.317
|  | 200 | 1.098 | 0.681 | 0.459 | 0.383 | 0.322 | 0.212
|  |  | 8 | 10 | 12 | 13 | 14 | 16
Battery voltage (V)
Pulsewidth adder - 200 kPa
| Axis | Name |  |  | Units
| X-Axis | Fuel pulse effective primary (ms) |  |  | Milliseconds (ms)
| Output | Added Time (ms) |  |  | Milliseconds (ms)
(Generated for 200 kPa Base Fuel Pressure)
Added Time (ms)
| 0 | 0.061 | 0.122 | 0.183 | 0.244 | 0.296 | 0.399 | 0.163 | 0.105 | 0.098 | 0.067 | 0.009 | 0.003 | -0.015 | -0.005 | -0.022 | -0.021 | -0.02 | -0.013 | -0.013 | -0.027 | -0.013 | -0.018 | -0.002 | 0 | 0 | 0 | 0 | 0
| 0 | 0.125 | 0.25 | 0.375 | 0.5 | 0.625 | 0.75 | 0.875 | 1 | 1.125 | 1.25 | 1.375 | 1.5 | 1.625 | 1.75 | 1.875 | 2 | 2.125 | 2.25 | 2.375 | 2.5 | 2.625 | 2.75 | 2.875 | 3 | 3.125 | 3.25 | 3.375 | 3.5
Fuel pulse effective primary (ms)
Pulsewidth adder - 300 kPa
| Axis | Name |  |  | Units
| X-Axis | Fuel pulse effective primary (ms) |  |  | Milliseconds (ms)
| Output | Added Time (ms) |  |  | Milliseconds (ms)
(Generated for 300 kPa Base Fuel Pressure)
Added Time (ms)
| 0 | 0.048 | 0.096 | 0.144 | 0.192 | 0.199 | 0.227 | 0.096 | 0.073 | 0.019 | -0.003 | -0.029 | -0.033 | -0.038 | -0.014 | -0.022 | -0.027 | -0.037 | -0.021 | -0.016 | -0.018 | -0.024 | -0.017 | 0.004 | 0 | 0 | 0 | 0 | 0
| 0 | 0.125 | 0.25 | 0.375 | 0.5 | 0.625 | 0.75 | 0.875 | 1 | 1.125 | 1.25 | 1.375 | 1.5 | 1.625 | 1.75 | 1.875 | 2 | 2.125 | 2.25 | 2.375 | 2.5 | 2.625 | 2.75 | 2.875 | 3 | 3.125 | 3.25 | 3.375 | 3.5
Fuel pulse effective primary (ms)
Pulsewidth adder - 400 kPa
| Axis | Name |  |  | Units
| X-Axis | Fuel pulse effective primary (ms) |  |  | Milliseconds (ms)
| Output | Added Time (ms) |  |  | Milliseconds (ms)
(Generated for 400 kPa Base Fuel Pressure)
Added Time (ms)
| 0 | 0.034 | 0.069 | 0.103 | 0.137 | 0.169 | 0.126 | 0.103 | 0.018 | -0.013 | -0.015 | -0.029 | -0.041 | -0.042 | -0.02 | -0.02 | -0.03 | -0.038 | -0.021 | -0.008 | -0.005 | -0.019 | -0.02 | 0.002 | 0 | 0 | 0 | 0 | 0
| 0 | 0.125 | 0.25 | 0.375 | 0.5 | 0.625 | 0.75 | 0.875 | 1 | 1.125 | 1.25 | 1.375 | 1.5 | 1.625 | 1.75 | 1.875 | 2 | 2.125 | 2.25 | 2.375 | 2.5 | 2.625 | 2.75 | 2.875 | 3 | 3.125 | 3.25 | 3.375 | 3.5
Fuel pulse effective primary (ms)
Pulsewidth adder - 500 kPa
| Axis | Name |  |  | Units
| X-Axis | Fuel pulse effective primary (ms) |  |  | Milliseconds (ms)
| Output | Added Time (ms) |  |  | Milliseconds (ms)
(Generated for 500 kPa Base Fuel Pressure)
Added Time (ms)
| 0 | 0.029 | 0.057 | 0.086 | 0.115 | 0.145 | 0.082 | 0.073 | -0.028 | -0.04 | -0.031 | -0.037 | -0.052 | -0.053 | -0.035 | -0.026 | -0.038 | -0.046 | -0.032 | -0.015 | -0.013 | -0.027 | -0.029 | -0.01 | 0 | 0 | 0 | 0 | 0
| 0 | 0.125 | 0.25 | 0.375 | 0.5 | 0.625 | 0.75 | 0.875 | 1 | 1.125 | 1.25 | 1.375 | 1.5 | 1.625 | 1.75 | 1.875 | 2 | 2.125 | 2.25 | 2.375 | 2.5 | 2.625 | 2.75 | 2.875 | 3 | 3.125 | 3.25 | 3.375 | 3.5
Fuel pulse effective primary (ms)
Pulsewidth adder - 600 kPa
| Axis | Name |  |  | Units
| X-Axis | Fuel pulse effective primary (ms) |  |  | Milliseconds (ms)
| Output | Added Time (ms) |  |  | Milliseconds (ms)
(Generated for 600 kPa Base Fuel Pressure)
Added Time (ms)
| 0 | 0.023 | 0.046 | 0.069 | 0.092 | 0.119 | 0.086 | 0.032 | -0.04 | -0.036 | -0.024 | -0.026 | -0.036 | -0.038 | -0.018 | -0.006 | -0.01 | -0.023 | -0.017 | -0.005 | -0.003 | -0.014 | -0.018 | -0.004 | 0 | 0 | 0 | 0 | 0
| 0 | 0.125 | 0.25 | 0.375 | 0.5 | 0.625 | 0.75 | 0.875 | 1 | 1.125 | 1.25 | 1.375 | 1.5 | 1.625 | 1.75 | 1.875 | 2 | 2.125 | 2.25 | 2.375 | 2.5 | 2.625 | 2.75 | 2.875 | 3 | 3.125 | 3.25 | 3.375 | 3.5
Fuel pulse effective primary (ms)
Pulsewidth adder - 700 kPa
| Axis | Name |  |  | Units
| X-Axis | Fuel pulse effective primary (ms) |  |  | Milliseconds (ms)
| Output | Added Time (ms) |  |  | Milliseconds (ms)
(Generated for 700 kPa Base Fuel Pressure)
Added Time (ms)
| 0 | 0.041 | 0.083 | 0.124 | 0.166 | 0.205 | 0.17 | 0.123 | 0.029 | 0.017 | 0.034 | 0.034 | 0.027 | 0.017 | 0.022 | 0.037 | 0.032 | 0.019 | 0.017 | 0.026 | 0.027 | 0.014 | 0.002 | 0.003 | 0 | 0 | 0 | 0 | 0
| 0 | 0.125 | 0.25 | 0.375 | 0.5 | 0.625 | 0.75 | 0.875 | 1 | 1.125 | 1.25 | 1.375 | 1.5 | 1.625 | 1.75 | 1.875 | 2 | 2.125 | 2.25 | 2.375 | 2.5 | 2.625 | 2.75 | 2.875 | 3 | 3.125 | 3.25 | 3.375 | 3.5
Fuel pulse effective primary (ms)
ID2600 XDS
© Copyright 2023 Yaw Power Products LLC
All Rights Reserved

## Change Log
INJECTOR DYNAMICS
2023-09-27 | Initialization - KR
2023-09-28 | Added SPA from 200-700 kPa for each injector - KR